## DATA ENTRY
Performance Data Sheet
Louver Division
Version: 1.6
Contact: LouversDesign_WPG@priceindustries.com
INPUTS |  |  | OUTPUTS
Model: | SELECT MODEL |  |  | Model Description: | #N/A
Units: | SELECT UNITS |  |  | Free Area: | 0 | sq.ft | 0 | sq.m
Louver Width: | ENTER WIDTH |  |  | Face Area: | 0 | sq.ft | 0 | sq.m
Louver Height: | ENTER HEIGHT |  |  | Free Area %: | 0 | % | 0 | %
Sizing: | SELECT SIZING TYPE |  |  | Free Area Velocity: | 0 | FPM | 0 | m/s
Air Volume: | ENTER AIR VOLUME |  |  | Water Penetration Point: | N/A | FPM | N/A | m/s | (Free Area Velocity)
Air Direction: | SELECT AIR DIRECTION |  |  | Face Area Velocity: | 0 | FPM | 0 | m/s
|  |  |  | Pressure Drop: | 0 | in.w.g | 0 | Pa
Optional: |  |  |  | Approximate Total Sections: | #N/A |  | #N/A
Job Name: | ENTER JOB NAME |  |  | Estimated Section Weight: | 0 | lb | 0 | kg
Unit Tag: | ENTER UNIT TAG |  |  | Estimated Total Weight: | 0 | lb | 0 | kg
Notes:
For Special Smaller Sizes Contact Louvers Department.
Effect of screens not accounted for in performance values.
Conversion: | L/s | CFM
L/s to CFM: | 0 | 0

## PRINT SUMMARY
SELECT MODEL: | #N/A
Summary
Model | Louver Width [] (in.) | Louver Height [] (in.) | Sizing | Free Area [sq.m] (sq.ft) | Face Area [sq.m] (sq.ft) | Free Area % | Estimated Section Weight [kg] (lb) | Estimated Total Weight [kg] (lb)
SELECT MODEL | ENTER WIDTH | ENTER HEIGHT | SELECT SIZING TYPE | 0 | 0 | 0 | 0 | 0
| #VALUE! | #VALUE! |  | 0 | 0 |  | 0 | 0
Performance
Air Direction | Air Volume [L/s] (CFM) | Free Area Velocity [m/s] (FPM) * |  | Face Area Velocity [m/s] (FPM) |  | Pressure Drop [Pa] (in.w.g) *
SELECT AIR DIRECTION | ENTER AIR VOLUME | 0 |  | 0 |  | 0
| #VALUE! | (0) |  | (0) |  | 0
Note: Water penetration point not applicable for exhaust louver.
Sectioning
Approximate Sections Wide | Approximate Sections High |  | Approximate Total Sections
#N/A | #N/A |  | #N/A
* Effect of screens not accounted for in performance values.
** Contact Louvers department for exact sectioning sizes when required.
Email: LouversDesign_WPG@priceindustries.com
Performance of louvers manufactured by Price are tested in accordance with AMCA Publication 500-L.
For more information visit www.priceindustries.com | [7 empty] | Page 1 of 1
v1.6
**
Performance Data

## REVISION LOG (hidden)
Revision Log
**NOTE: Make sure to change version number on "DATA ENTRY" tab. **
Version: | Author: | Date: | Revision Description:
1 | SBO | 2019-07-05 | Initial Release
1.1 | SBO | 2019-08-06 | Added metric conversions for Data Entry and Print Summary Pages, changed Air Volume to L/s when entering in mm, added Job name and Unit tag inputs.
1.2 | SBO | 2019-08-30 | Added DE445M and ZE445M models
1.3 | TCB | 2019-10-25 | Updated minor weight discrepancies for DE635; Revised precision for metric input/output
1.4 | TCB | 2020-05-14 | Added face area velocity parameter per request from mech group in Toronto
1.5 | TCB | 2020-06-09 | Added face area parameter to data entry tab and as return value on model tabs. Correct face area ouput value on print summary
1.6 | TCB / GA | 2024-01-05 | Removed DE445M & ZE445M. Added KX445 & KX645.

## SHEETDATA (hidden)
SHEETDATA | Model: |  |  | Water Penetration: | Model | FPM |  | OUTPUT VALUES |  | Output Name | Output Value | SIZES | Model | Minimum Sizes (in) | W | H | Minimum Sizes (mm) | W | H | Maximum Sizes (in) | W | H | Maximum Sizes (mm) | W | H
| SELECT MODEL | Air Direction: | SELECT AIR DIRECTION |  | DE439 | 886 |  |  | Model Description: | SELECT MODEL_MODEL | #N/A |  | DE439 | 9" x 9.5" | 9 | 9.5 | 229 x 242 mm | 229 | 242 |  | 100000000000 | 100000000000 |  | 100000000000 | 100000000000
| DE439 |  | Intake |  | DE635 | 1233 |  |  | Free Area: | SELECT MODEL_FA | #N/A |  | DE635 | 9" x 10.125" | 9 | 10.125 | 229 x 258 mm | 229 | 258 |  | 100000000000 | 100000000000 |  | 100000000000 | 100000000000
| DE635 |  | Exhaust |  | ZE439 | 849 |  |  | Free Area %: | SELECT MODEL_FA% | #N/A |  | ZE439 | 9" x 9.5" | 9 | 9.5 | 229 x 241 mm | 229 | 241 |  | 100000000000 | 100000000000 |  | 100000000000 | 100000000000
| ZE439 |  |  |  | ZE445 | 669 |  |  | Free Area Velocity: | SELECT MODEL_VEL | #N/A |  | ZE445 | 9" x 10.5" | 9 | 10.5 | 229 x 267 mm | 229 | 267 |  | 100000000000 | 100000000000 |  | 100000000000 | 100000000000
| ZE445 | Sizing: | SELECT SIZING TYPE |  | JE443 | 642 |  |  | Pressure Drop: | SELECT MODEL_SELECT AIR DIRECTION | #N/A |  | JE443 | 9" x 10.5" | 9 | 10.5 | 229 x 267 mm | 229 | 267 |  | 100000000000 | 100000000000 |  | 100000000000 | 100000000000
| JE443 |  | Actual |  | NJE2 | 380 |  |  | Approx Sections | SELECT MODEL_SEC | #N/A |  | NJE2 | 7" x 5.4375" | 7 | 5.4375 | 178 x 139 mm | 178 | 139 |  | 100000000000 | 100000000000 |  | 100000000000 | 100000000000
| NJE2 |  | Nominal |  | NSE1 | N/A |  |  | Section Weight | SELECT MODEL_SECW | #N/A |  | NSE1 | 6" x 5.8125" | 6 | 5.8125 | 153 x 148 mm | 153 | 148 |  | 100000000000 | 100000000000 |  | 100000000000 | 100000000000
| NSE1 |  |  |  | RSE5 | 1250 |  |  | Total Weight | SELECT MODEL_TW | #N/A |  | RSE5 | 8" x 14" | 8 | 14 | 204 x 356 mm | 204 | 356 |  | 100000000000 | 100000000000 |  | 100000000000 | 100000000000
| RSE5 | Dimensions: | SELECT UNITS |  | QA645 | 734 |  |  | Sections Wide | SELECT MODEL_SW | #N/A |  | QA645 | 12" x 14.75" | 12 | 14.75 | 305 x 375 mm | 305 | 375 |  | 100000000000 | 100000000000 |  | 100000000000 | 100000000000
| QA645 |  | Inch |  | QA845 | 847 |  |  | Sections High | SELECT MODEL_SH | #N/A |  | QA845 | 12" x 16.75" | 12 | 16.75 | 305 x 425 mm | 305 | 425 |  | 100000000000 | 100000000000 |  | 100000000000 | 100000000000
| QA845 |  | mm |  | QA1245 | 896 |  |  | Face Area | SELECT MODEL_FACEAREA | #N/A |  | QA1245 | 12" x 20.75" | 12 | 20.75 | 305 x 527 mm | 305 | 527 |  | 100000000000 | 100000000000 |  | 100000000000 | 100000000000
| QA1245 | Conversions: |  |  | QAF845 | 748 |  |  | Face Area Velocity | SELECT MODEL_FACEVEL | #N/A |  | QAF845 | 12" x 15.75" | 12 | 15.75 | 305 x 400 mm | 305 | 400 |  | 100000000000 | 100000000000 |  | 100000000000 | 100000000000
| QAF845 |  | L/s to CFM: |  | QAF1245 | 546 | [6 empty] | QAF1245 | 12" x 19.75" | 12 | 19.75 | 305 x 502 mm | 305 | 502 |  | 100000000000 | 100000000000 |  | 100000000000 | 100000000000
| QAF1245 |  | CFM to L/s: |  | KX445 | N/A |  |  | DO NOT TOUCH |  | DO NOT TOUCH |  | KX445 | 10" x 7.375" | 10 | 7.375 | 254 x 187 mm | 254 | 187 |  | 100000000000 | 100000000000 |  | 100000000000 | 100000000000
| KX445 | DO NOT TOUCH |  |  | KX645 | N/A |  |  | Mechanical Louver Square Footage |  | 0 |  | KX645 | 10" x 9.625" | 10 | 9.625 | 254 x 244 mm | 254 | 244 |  | 100000000000 | 100000000000 |  | 100000000000 | 100000000000
| KX645 | [11 empty] | MODEL RESULT | #N/A | #N/A | #N/A | #N/A | #N/A | #N/A | #N/A | #N/A | #N/A | #N/A | #N/A | #N/A
[13 empty] | RETURN VALUES | #N/A | [5 empty] | #N/A
|  | DO NOT TOUCH |  | DO NOT TOUCH |  |  | SUMMARY PICTURES
[7 empty] | Images | Model
DE439
DE635
ZE439
ZE445
JE443
NJE2
NSE1
RSE5
QA645
QA845
QA1245
QAF845
QAF1245
KX445
KX645
THIS IS HERE TO PREVENT ERROR WITH THE DROP DOWN LISTS ON THE DATA ENTRY PAGE. SHOULD NOT NEED TO BE ADJUSTED. IS HERE TO DEAL WITH A GLITCH THAT IS PRESENT IN EXCEL WHEN USING THE IMAGE CALLING FUNCTION AND LISTS.

## WORKSHEET INSTRUCTIONS (hidden)
WORKSHEET INSTRUCTIONS
Purpose: | The purpose of this document is to outline how to properly modify/add models to this calculator.
Overview: | This section will outline the different Tabs present on the calculator
DATA ENTRY:
EXAMPLE WITH ERRORS:
PRINT SUMMARY:
EXAMPLE WITH WARNING DIALOG
SHEET DATA
EXAMPLE OF NEW MODEL
LOCKDOWN PROCEDURE
Steps
1 | Save "PerformanceCalc_V_X.X MASTER" As "PerformanceCalc_V_X.X Upload"
2 | Copy lock key on "CALCULATOR" tab and then delete the code.
3 | Lock down all Tabs using code. Click on "Review" at top of page, then "Protect Sheet"
Ensure all boxes are unchecked except "Select unlocked cells". Enter key, press "Ok", enter key again and press "Ok."
4 | Hide all tabs except "CALCULATOR" and "SUMMARY"
Right click on a Tab, press "Hide."
5 | Lock down workbook so that users can not unhide tabs. Press "Review" at top of page, then "Protect Workbook"
Ensure "Structure" checked, enter key, press "Ok", enter key again and press "Ok."
Errors based on input appear in this section.
There are four errors that the calculator identifys:
- Louver Width: Informs user if their input is below the mininum standard width for that model of Louver.
- Louver Height: Informs user if their input is below the mininum standard height for that model of Louver.
- Exceeding Water penetration Point/Approaching Water Penetration Point: Calculator determines if the inputted configuration results in an air velocity exceeding the water penetration point. Tells user to increase louver size to reduce speed. Also informs when configuration results in an air speed 10% or less of the water penetration point.
- Pressure drop: Informs user if they are exceeding the max pressure drop of 25 psi, and to reduce the air volume
This is the location where users input their values.
There are 7 inputs the user must adjust:
Model: Select model type (drop down list)
Units: Inch or mm (drop down list)
Louver Width: Total width of louver (value)
Louver Height: Total height of louver (value)
Actual or Nominal: Determine if the width and height values are actual or nominal (reduce values by 0.5") (drop down list)
Air Volume: Volume flow rate of air passign through louver (value)
Air Direction: Whether louver will be an intake or exhaust (if exhaust, water penetration point become N/A on output side) (drop down list)
This is the location where the user can see the outputted data:
There are 9 outputs that calculator provides the user:
Model Description:
Free Area: The actual free area in which air can pass through the louver.
Free Area %: Free area divided by face area.
Free Area Velocity: Velocity of air passing through louver, green when below water penetration point, yellow when 10% or less than water penetration point, and red when at or exceeding water penetration point
Water Penetration Point: Velocity of air in which water will begin penetrating inside the louver, based on model.
Pressure Drop: Provides the pressure drop throught the louver.
Approximate Sections: Based on model, due to manufactoring limits louvers may have to be split into sections if exceeding a certain size, informs users of approximate number of sections.
Approximate Sections: Provides weight of one section.
Approximate Sections: Provides total weight of entire louver.
Note that informs user of minimum standard size of louver based on their input for the model type.
This summary sheet provides an overview of the configuration the user inputted in the "CALCULATOR" Tab.
The information matches the information provides as outputs on the previous Tab.
An image of the model is also provided.
If errors are present with inputted configuration, a "Warnings" dialog will appear on the document.
Model Names:
This is where the calculator stores all the names of the models for the drop down list. If a new model is to be added it must be added to this list.
To Add Model:
1 - Add name of model to bottom or list (ex. ABC123)
2 -At top of page press "Formulas"; then click "Name Manager
3 - Select "MODELS" and press "Edit..."
4- Change the "Refers to:" range so that it includes the newly added model.
Step 1
Step 2
Step 3
Step 4
OTHER INPUT DROP DOWN LIST:
Where input drop down lists are stored, does not need to be changed.
Water Penetration Point:
Location of water penetration point values for each model are stored.
*If a new model is added, the water penetration point value must be added as well. ALSO ADJUST FORMULA ON DATA ENTRY TAB TO INCLUDE NEW VALUES (cell: F12)
OUTPUT:
This is where the document receives the output data from the different model Tabs based on which one is selected. Does not need to be changed.
NOTE:
These cells contain array formulas,
you enter them by writing the formula and then pressing
"Ctrl" + "Shift" + "Enter"
NOTE:
This is just to prevent an error related to the model image output, DO NOT CHANGE
Minimum Size:
This is where the minimum sizes list is stored. If a new model is added the data has to be entered in to 3 cells and match the formatting of the previous models.
SUMMARY PICTURES:
This is where the images of the louvers are stored to be displayed on the "SUMMARY" Tab.
HOW TO ADD NEW PICTURE
1 - Write down the model name in the approiate cell and insert photo of louver within the box next to it.
2 -At top of page press "Formulas"; then click "Name Manager
3 - Select "LOUVERIMAGE" and press "Edit..."
4- Edit the "Refers to:" equation and change the underlined value to the cell value in which you inputted the name of the model in Step 1.
Step 1
Step 2
Step 3
Step 4

## MODEL INSTRUCTIONS (hidden)
MODEL: | XXXXX
INPUT VALUES: |  | ACTUAL OR NOMINAL |  |  |  | INSTRUCTIONS: | [5 empty] | RETURN VALUES
WIDTH | ENTER WIDTH | #VALUE! |  |  |  | ~CREATE COPY OF THIS TAB
HEIGHT | ENTER HEIGHT | #VALUE! |  |  |  | ~CHANGE TAB NAME TO NEW MODEL NAME | [6 empty] | XXXXX_MODEL | 4" Deep, 39° Blade Extruded Drainable Louver | [5 empty] | SECTIONING
AIR VOLUME | ENTER AIR VOLUME |  |  |  |  | ~CHANGE MODEL NAME IN C1 | [5 empty] | Free Area | XXXXX_FA | #VALUE! | sq.ft |  |  |  |  | XXXXX_W | #VALUE!
AIR DIRECTION | SELECT AIR DIRECTION |  |  |  |  | ~CHANGE SECTIONING RULES IN C8 and F8 | [5 empty] | Free Area % | XXXXX_FA% | #VALUE! | % |  |  |  |  | XXXXX_H | #VALUE!
[6 empty] | ~CHANGE LOWEST DIMENSIONS IN F11 AND F12 | [5 empty] | Free Area Velocity | XXXXX_VEL | #VALUE! | FPM |  |  |  |  | XXXXX_SW | #VALUE! |  | VALUES TO CHANGE
SECTIONS WIDE | #VALUE! |  | SECTIONS HIGH | #VALUE! |  | ~CHANGE ALL WEIGHT VALUES IN Q45:AJ64 | [5 empty] | Pressure Intake | XXXXX_Intake | #VALUE! | in.w.g |  |  |  |  | XXXXX_SH | #VALUE!
SECTION WIDTH | #VALUE! |  | SECTION HEIGHT | #VALUE! |  | ~CHANGE PRESSURE EQNS. IN D67 AND D68 | [5 empty] | Pressure Exhaust | XXXXX_Exhaust | #VALUE! | in.w.g
[6 empty] | ~REPLACE CHART FOR FREE AREA INPUTS IR20:IW39 | [5 empty] | Approx Sections | XXXXX_SEC | #VALUE!
APPROX SECTION | #VALUE! |  | MINIMUM WIDTH: | 9 | [7 empty] | Section Weight | XXXXX_SECW | #VALUE! | lb
|  |  | MINIMUM HEIGHT: | 9.5 | [7 empty] | Total Weight | XXXXX_TW | #VALUE! | lb
FREE AREA PERCENTAGE |  | SECTION WIDTH (in) | [37 empty] | DE439
|  | 9 | 12 | 18 | 24 | 30 | 36 | 42 | 48 | 54 | 60 | 66 | 72 | 78 | 84 | 90 | 96 | 102 | 108 | 114 | 120
SECTION HEIGHT (in) | 1 | 2 | 3 | 4 | 5 | 6 | 7 | 8 | 9 | 10 | 11 | 12 | 13 | 14 | 15 | 16 | 17 | 18 | 19 | 20 | 21 | [19 empty] | Section Height inches (mm) |  | Section Width - inches (mm)
9.5 | 2 | 0.2016 | 0.23368 | 0.26575 | 0.28179 | 0.29141 | 0.29782 | 0.3024 | 0.30584 | 0.3024 | 0.30515 | 0.3074 | 0.3087 | 0.31033 | 0.31173 | 0.31294 | 0.314 | 0.31494 | 0.30966 | 0.31072 | 0.31168 | [222 empty] | Free Area Inputs
12 | 3 | 0.24124 | 0.27961 | 0.31799 | 0.33718 | 0.3487 | 0.35637 | 0.36185 | 0.36597 | 0.36185 | 0.36514 | 0.36784 | 0.36939 | 0.37134 | 0.37302 | 0.37446 | 0.37573 | 0.37685 | 0.37054 | 0.37181 | 0.37296 | [22 empty] | 9 | (250) | # Jambs | Jamb Width | # C-Chan | C-Chan Width | # Strips | Strip Width | Missing Length | Multiplier Width | 12 | (300) | # Jambs | Jamb Width | # C-Chan | C-Chan Width | # Strips | Strip Width | Missing Length | Multiplier Width | 18 | (450) | # Jambs | Jamb Width | # C-Chan | C-Chan Width | # Strips | Strip Width | Missing Length | Multiplier Width | 24 | (600) | # Jambs | Jamb Width | # C-Chan | C-Chan Width | # Strips | Strip Width | Missing Length | Multiplier Width | 30 | (750) | # Jambs | Jamb Width | # C-Chan | C-Chan Width | # Strips | Strip Width | Missing Length | Multiplier Width | 36 | (900) | # Jambs | Jamb Width | # C-Chan | C-Chan Width | # Strips | Strip Width | Missing Length | Multiplier Width | 42 | (1050) | # Jambs | Jamb Width | # C-Chan | C-Chan Width | # Strips | Strip Width | Missing Length | Multiplier Width | 48 | (1200) | # Jambs | Jamb Width | # C-Chan | C-Chan Width | # Strips | Strip Width | Missing Length | Multiplier Width | 54 | (1350) | # Jambs | Jamb Width | # C-Chan | C-Chan Width | # Strips | Strip Width | Missing Length | Multiplier Width | 60 | (1500) | # Jambs | Jamb Width | # C-Chan | C-Chan Width | # Strips | Strip Width | Missing Length | Multiplier Width | 66 | (1700) | # Jambs | Jamb Width | # C-Chan | C-Chan Width | # Strips | Strip Width | Missing Length | Multiplier Width | 72 | (1850) | # Jambs | Jamb Width | # C-Chan | C-Chan Width | # Strips | Strip Width | Missing Length | Multiplier Width | 78 | (2000) | # Jambs | Jamb Width | # C-Chan | C-Chan Width | # Strips | Strip Width | Missing Length | Multiplier Width | 84 | (2150) | # Jambs | Jamb Width | # C-Chan | C-Chan Width | # Strips | Strip Width | Missing Length | Multiplier Width | 90 | (2300) | # Jambs | Jamb Width | # C-Chan | C-Chan Width | # Strips | Strip Width | Missing Length | Multiplier Width | 96 | (2450) | # Jambs | Jamb Width | # C-Chan | C-Chan Width | # Strips | Strip Width | Missing Length | Multiplier Width | 102 | (2600) | # Jambs | Jamb Width | # C-Chan | C-Chan Width | # Strips | Strip Width | Missing Length | Multiplier Width | 108 | (2750) | # Jambs | Jamb Width | # C-Chan | C-Chan Width | # Strips | Strip Width | Missing Length | Multiplier Width | 114 | (2900) | # Jambs | Jamb Width | # C-Chan | C-Chan Width | # Strips | Strip Width | Missing Length | Multiplier Width | 120 | (3050) | # Jambs | Jamb Width | # C-Chan | C-Chan Width | # Strips | Strip Width | Missing Length | Multiplier Width | Blade Qty | Space Between Head, A (in) | Space Between Blades, B (in) | Space Between Btm Blade, C (in) | Jamb Width (in) | Stiffner Width (in) | C-Channel Width (in)
18 | 4 | 0.29934 | 0.34697 | 0.39459 | 0.4184 | 0.43269 | 0.44221 | 0.44901 | 0.45412 | 0.44901 | 0.4531 | 0.45644 | 0.45837 | 0.46079 | 0.46286 | 0.46466 | 0.46623 | 0.46762 | 0.45979 | 0.46137 | 0.46279
24 | 5 | 0.32267 | 0.374 | 0.42533 | 0.451 | 0.4664 | 0.47667 | 0.484 | 0.4895 | 0.484 | 0.4884 | 0.492 | 0.49408 | 0.49669 | 0.49893 | 0.50087 | 0.50256 | 0.50406 | 0.49561 | 0.49732 | 0.49885 | [19 empty] | 9.5 | (250) |  | 0.1197 | (0.01) | 2 | 3.5 | 0 | 0 | 0 | 0 | 3.5 | 5.5 | 0.18499 | (0.02) | 2 | 3.5 | 0 | 0 | 0 | 0 | 3.5 | 8.5 | 0.31558 | (0.03) | 2 | 3.5 | 0 | 0 | 0 | 0 | 3.5 | 14.5 | 0.44616 | (0.04) | 2 | 3.5 | 0 | 0 | 0 | 0 | 3.5 | 20.5 | 0.57674 | (0.05) | 2 | 3.5 | 0 | 0 | 0 | 0 | 3.5 | 26.5 | 0.70733 | (0.07) | 2 | 3.5 | 0 | 0 | 0 | 0 | 3.5 | 32.5 | 0.83791 | (0.08) | 2 | 3.5 | 0 | 0 | 0 | 0 | 3.5 | 38.5 | 0.96849 | (0.09) | 2 | 3.5 | 0 | 0 | 0 | 0 | 3.5 | 44.5 | 1.0773 | (0.10) | 2 | 3.5 | 0 | 0 | 1 | 1 | 4.5 | 49.5 | 1.2079 | (0.11) | 2 | 3.5 | 0 | 0 | 1 | 1 | 4.5 | 55.5 | 1.3385 | (0.12) | 2 | 3.5 | 0 | 0 | 1 | 1 | 4.5 | 61.5 | 1.4663 | (0.14) | 2 | 3.5 | 1 | 1.125 | 0 | 0 | 4.625 | 67.375 | 1.5969 | (0.15) | 2 | 3.5 | 1 | 1.125 | 0 | 0 | 4.625 | 73.375 | 1.7275 | (0.16) | 2 | 3.5 | 1 | 1.125 | 0 | 0 | 4.625 | 79.375 | 1.8581 | (0.17) | 2 | 3.5 | 1 | 1.125 | 0 | 0 | 4.625 | 85.375 | 1.9887 | (0.18) | 2 | 3.5 | 1 | 1.125 | 0 | 0 | 4.625 | 91.375 | 2.1193 | (0.20) | 2 | 3.5 | 1 | 1.125 | 0 | 0 | 4.625 | 97.375 | 2.2063 | (0.20) | 2 | 3.5 | 1 | 1.125 | 2 | 2 | 6.625 | 101.375 | 2.3369 | (0.22) | 2 | 3.5 | 1 | 1.125 | 2 | 2 | 6.625 | 107.375 | 2.4675 | (0.23) | 2 | 3.5 | 1 | 1.125 | 2 | 2 | 6.625 | 113.375 | 1 | 2.645 | 2.645 | 0.489 | 1.75 | 1 | 1.125
30 | 6 | 0.34124 | 0.39553 | 0.44982 | 0.47697 | 0.49325 | 0.50411 | 0.51187 | 0.51768 | 0.51187 | 0.51652 | 0.52033 | 0.52253 | 0.52529 | 0.52765 | 0.5297 | 0.5315 | 0.53308 | 0.52415 | 0.52595 | 0.52757 | [19 empty] | 12 | (300) |  | 0.18093 | (0.02) | 2 | 3.5 | 0 | 0 | 0 | 0 | 3.5 | 5.5 | 0.27961 | (0.03) | 2 | 3.5 | 0 | 0 | 0 | 0 | 3.5 | 8.5 | 0.47699 | (0.04) | 2 | 3.5 | 0 | 0 | 0 | 0 | 3.5 | 14.5 | 0.67436 | (0.06) | 2 | 3.5 | 0 | 0 | 0 | 0 | 3.5 | 20.5 | 0.87174 | (0.08) | 2 | 3.5 | 0 | 0 | 0 | 0 | 3.5 | 26.5 | 1.0691 | (0.1) | 2 | 3.5 | 0 | 0 | 0 | 0 | 3.5 | 32.5 | 1.2665 | (0.12) | 2 | 3.5 | 0 | 0 | 0 | 0 | 3.5 | 38.5 | 1.4639 | (0.14) | 2 | 3.5 | 0 | 0 | 0 | 0 | 3.5 | 44.5 | 1.6283 | (0.15) | 2 | 3.5 | 0 | 0 | 1 | 1 | 4.5 | 49.5 | 1.8257 | (0.17) | 2 | 3.5 | 0 | 0 | 1 | 1 | 4.5 | 55.5 | 2.0231 | (0.19) | 2 | 3.5 | 0 | 0 | 1 | 1 | 4.5 | 61.5 | 2.2164 | (0.21) | 2 | 3.5 | 1 | 1.125 | 0 | 0 | 4.625 | 67.375 | 2.4137 | (0.22) | 2 | 3.5 | 1 | 1.125 | 0 | 0 | 4.625 | 73.375 | 2.6111 | (0.24) | 2 | 3.5 | 1 | 1.125 | 0 | 0 | 4.625 | 79.375 | 2.8085 | (0.26) | 2 | 3.5 | 1 | 1.125 | 0 | 0 | 4.625 | 85.375 | 3.0059 | (0.28) | 2 | 3.5 | 1 | 1.125 | 0 | 0 | 4.625 | 91.375 | 3.2032 | (0.30) | 2 | 3.5 | 1 | 1.125 | 0 | 0 | 4.625 | 97.375 | 3.3348 | (0.31) | 2 | 3.5 | 1 | 1.125 | 2 | 2 | 6.625 | 101.375 | 3.5322 | (0.33) | 2 | 3.5 | 1 | 1.125 | 2 | 2 | 6.625 | 107.375 | 3.7296 | (0.35) | 2 | 3.5 | 1 | 1.125 | 2 | 2 | 6.625 | 113.375 | 1 | 2.645 | 2.645 | 2.092 | 1.75 | 1 | 1.125
36 | 7 | 0.34981 | 0.40546 | 0.46111 | 0.48894 | 0.50563 | 0.51677 | 0.52472 | 0.53068 | 0.52472 | 0.52949 | 0.53339 | 0.53565 | 0.53848 | 0.5409 | 0.543 | 0.54484 | 0.54646 | 0.5373 | 0.53915 | 0.54081 | [19 empty] | 18 | (450) |  | 0.33676 | (0.03) | 2 | 3.5 | 0 | 0 | 0 | 0 | 3.5 | 5.5 | 0.52045 | (0.05) | 2 | 3.5 | 0 | 0 | 0 | 0 | 3.5 | 8.5 | 0.88782 | (0.08) | 2 | 3.5 | 0 | 0 | 0 | 0 | 3.5 | 14.5 | 1.2552 | (0.12) | 2 | 3.5 | 0 | 0 | 0 | 0 | 3.5 | 20.5 | 1.6226 | (0.15) | 2 | 3.5 | 0 | 0 | 0 | 0 | 3.5 | 26.5 | 1.9899 | (0.18) | 2 | 3.5 | 0 | 0 | 0 | 0 | 3.5 | 32.5 | 2.3573 | (0.22) | 2 | 3.5 | 0 | 0 | 0 | 0 | 3.5 | 38.5 | 2.7247 | (0.25) | 2 | 3.5 | 0 | 0 | 0 | 0 | 3.5 | 44.5 | 3.0308 | (0.28) | 2 | 3.5 | 0 | 0 | 1 | 1 | 4.5 | 49.5 | 3.3982 | (0.32) | 2 | 3.5 | 0 | 0 | 1 | 1 | 4.5 | 55.5 | 3.7656 | (0.35) | 2 | 3.5 | 0 | 0 | 1 | 1 | 4.5 | 61.5 | 4.1253 | (0.38) | 2 | 3.5 | 1 | 1.125 | 0 | 0 | 4.625 | 67.375 | 4.4927 | (0.42) | 2 | 3.5 | 1 | 1.125 | 0 | 0 | 4.625 | 73.375 | 4.8601 | (0.45) | 2 | 3.5 | 1 | 1.125 | 0 | 0 | 4.625 | 79.375 | 5.2274 | (0.49) | 2 | 3.5 | 1 | 1.125 | 0 | 0 | 4.625 | 85.375 | 5.5948 | (0.52) | 2 | 3.5 | 1 | 1.125 | 0 | 0 | 4.625 | 91.375 | 5.9622 | (0.55) | 2 | 3.5 | 1 | 1.125 | 0 | 0 | 4.625 | 97.375 | 6.2071 | (0.58) | 2 | 3.5 | 1 | 1.125 | 2 | 2 | 6.625 | 101.375 | 6.5745 | (0.61) | 2 | 3.5 | 1 | 1.125 | 2 | 2 | 6.625 | 107.375 | 6.9419 | (0.64) | 2 | 3.5 | 1 | 1.125 | 2 | 2 | 6.625 | 113.375 | 3 | 2.645 | 2.645 | 0.882 | 1.75 | 1 | 1.125
42 | 8 | 0.3592 | 0.41635 | 0.47349 | 0.50207 | 0.51921 | 0.53064 | 0.5388 | 0.54493 | 0.5388 | 0.5437 | 0.54771 | 0.55003 | 0.55293 | 0.55542 | 0.55758 | 0.55947 | 0.56113 | 0.55173 | 0.55363 | 0.55534 | [19 empty] | 24 | (600) |  | 0.484 | (0.04) | 2 | 3.5 | 0 | 0 | 0 | 0 | 3.5 | 5.5 | 0.748 | (0.07) | 2 | 3.5 | 0 | 0 | 0 | 0 | 3.5 | 8.5 | 1.276 | (0.12) | 2 | 3.5 | 0 | 0 | 0 | 0 | 3.5 | 14.5 | 1.804 | (0.17) | 2 | 3.5 | 0 | 0 | 0 | 0 | 3.5 | 20.5 | 2.332 | (0.22) | 2 | 3.5 | 0 | 0 | 0 | 0 | 3.5 | 26.5 | 2.86 | (0.27) | 2 | 3.5 | 0 | 0 | 0 | 0 | 3.5 | 32.5 | 3.388 | (0.31) | 2 | 3.5 | 0 | 0 | 0 | 0 | 3.5 | 38.5 | 3.916 | (0.36) | 2 | 3.5 | 0 | 0 | 0 | 0 | 3.5 | 44.5 | 4.356 | (0.40) | 2 | 3.5 | 0 | 0 | 1 | 1 | 4.5 | 49.5 | 4.884 | (0.45) | 2 | 3.5 | 0 | 0 | 1 | 1 | 4.5 | 55.5 | 5.412 | (0.50) | 2 | 3.5 | 0 | 0 | 1 | 1 | 4.5 | 61.5 | 5.929 | (0.55) | 2 | 3.5 | 1 | 1.125 | 0 | 0 | 4.625 | 67.375 | 6.457 | (0.60) | 2 | 3.5 | 1 | 1.125 | 0 | 0 | 4.625 | 73.375 | 6.985 | (0.65) | 2 | 3.5 | 1 | 1.125 | 0 | 0 | 4.625 | 79.375 | 7.513 | (0.70) | 2 | 3.5 | 1 | 1.125 | 0 | 0 | 4.625 | 85.375 | 8.041 | (0.75) | 2 | 3.5 | 1 | 1.125 | 0 | 0 | 4.625 | 91.375 | 8.569 | (0.80) | 2 | 3.5 | 1 | 1.125 | 0 | 0 | 4.625 | 97.375 | 8.921 | (0.83) | 2 | 3.5 | 1 | 1.125 | 2 | 2 | 6.625 | 101.375 | 9.449 | (0.88) | 2 | 3.5 | 1 | 1.125 | 2 | 2 | 6.625 | 107.375 | 9.977 | (0.93) | 2 | 3.5 | 1 | 1.125 | 2 | 2 | 6.625 | 113.375 | 4 | 2.645 | 2.645 | 2.092 | 1.75 | 1 | 1.125
48 | 9 | 0.36338 | 0.42119 | 0.479 | 0.50791 | 0.52525 | 0.53681 | 0.54507 | 0.55127 | 0.54507 | 0.55003 | 0.55408 | 0.55643 | 0.55937 | 0.56189 | 0.56407 | 0.56598 | 0.56766 | 0.55815 | 0.56007 | 0.5618 | [19 empty] | 30 | (750) |  | 0.63983 | (0.06) | 2 | 3.5 | 0 | 0 | 0 | 0 | 3.5 | 5.5 | 0.98883 | (0.09) | 2 | 3.5 | 0 | 0 | 0 | 0 | 3.5 | 8.5 | 1.6868 | (0.16) | 2 | 3.5 | 0 | 0 | 0 | 0 | 3.5 | 14.5 | 2.3848 | (0.22) | 2 | 3.5 | 0 | 0 | 0 | 0 | 3.5 | 20.5 | 3.0828 | (0.29) | 2 | 3.5 | 0 | 0 | 0 | 0 | 3.5 | 26.5 | 3.7808 | (0.35) | 2 | 3.5 | 0 | 0 | 0 | 0 | 3.5 | 32.5 | 4.4788 | (0.42) | 2 | 3.5 | 0 | 0 | 0 | 0 | 3.5 | 38.5 | 5.1768 | (0.48) | 2 | 3.5 | 0 | 0 | 0 | 0 | 3.5 | 44.5 | 5.7585 | (0.53) | 2 | 3.5 | 0 | 0 | 1 | 1 | 4.5 | 49.5 | 6.4565 | (0.60) | 2 | 3.5 | 0 | 0 | 1 | 1 | 4.5 | 55.5 | 7.1545 | (0.66) | 2 | 3.5 | 0 | 0 | 1 | 1 | 4.5 | 61.5 | 7.838 | (0.73) | 2 | 3.5 | 1 | 1.125 | 0 | 0 | 4.625 | 67.375 | 8.536 | (0.79) | 2 | 3.5 | 1 | 1.125 | 0 | 0 | 4.625 | 73.375 | 9.234 | (0.86) | 2 | 3.5 | 1 | 1.125 | 0 | 0 | 4.625 | 79.375 | 9.932 | (0.92) | 2 | 3.5 | 1 | 1.125 | 0 | 0 | 4.625 | 85.375 | 10.63 | (0.99) | 2 | 3.5 | 1 | 1.125 | 0 | 0 | 4.625 | 91.375 | 11.328 | (1.05) | 2 | 3.5 | 1 | 1.125 | 0 | 0 | 4.625 | 97.375 | 11.7933 | (1.10) | 2 | 3.5 | 1 | 1.125 | 2 | 2 | 6.625 | 101.375 | 12.4913 | (1.16) | 2 | 3.5 | 1 | 1.125 | 2 | 2 | 6.625 | 107.375 | 13.1893 | (1.23) | 2 | 3.5 | 1 | 1.125 | 2 | 2 | 6.625 | 113.375 | 6 | 2.645 | 2.645 | 0.882 | 1.75 | 1 | 1.125
54 | 10 | 0.33925 | 0.39322 | 0.44719 | 0.47417 | 0.49036 | 0.50116 | 0.50887 | 0.51465 | 0.50887 | 0.51349 | 0.51728 | 0.51947 | 0.52221 | 0.52456 | 0.5266 | 0.52839 | 0.52996 | 0.52108 | 0.52287 | 0.52448 | [19 empty] | 36 | (900) |  | 0.78707 | (0.07) | 2 | 3.5 | 0 | 0 | 0 | 0 | 3.5 | 5.5 | 1.2164 | (0.11) | 2 | 3.5 | 0 | 0 | 0 | 0 | 3.5 | 8.5 | 2.075 | (0.19) | 2 | 3.5 | 0 | 0 | 0 | 0 | 3.5 | 14.5 | 2.9336 | (0.27) | 2 | 3.5 | 0 | 0 | 0 | 0 | 3.5 | 20.5 | 3.7923 | (0.35) | 2 | 3.5 | 0 | 0 | 0 | 0 | 3.5 | 26.5 | 4.6509 | (0.43) | 2 | 3.5 | 0 | 0 | 0 | 0 | 3.5 | 32.5 | 5.5095 | (0.51) | 2 | 3.5 | 0 | 0 | 0 | 0 | 3.5 | 38.5 | 6.3681 | (0.59) | 2 | 3.5 | 0 | 0 | 0 | 0 | 3.5 | 44.5 | 7.0837 | (0.66) | 2 | 3.5 | 0 | 0 | 1 | 1 | 4.5 | 49.5 | 7.9423 | (0.74) | 2 | 3.5 | 0 | 0 | 1 | 1 | 4.5 | 55.5 | 8.8009 | (0.82) | 2 | 3.5 | 0 | 0 | 1 | 1 | 4.5 | 61.5 | 9.6416 | (0.90) | 2 | 3.5 | 1 | 1.125 | 0 | 0 | 4.625 | 67.375 | 10.5003 | (0.98) | 2 | 3.5 | 1 | 1.125 | 0 | 0 | 4.625 | 73.375 | 11.3589 | (1.06) | 2 | 3.5 | 1 | 1.125 | 0 | 0 | 4.625 | 79.375 | 12.2175 | (1.14) | 2 | 3.5 | 1 | 1.125 | 0 | 0 | 4.625 | 85.375 | 13.0761 | (1.21) | 2 | 3.5 | 1 | 1.125 | 0 | 0 | 4.625 | 91.375 | 13.9348 | (1.29) | 2 | 3.5 | 1 | 1.125 | 0 | 0 | 4.625 | 97.375 | 14.5072 | (1.35) | 2 | 3.5 | 1 | 1.125 | 2 | 2 | 6.625 | 101.375 | 15.3658 | (1.43) | 2 | 3.5 | 1 | 1.125 | 2 | 2 | 6.625 | 107.375 | 16.2244 | (1.51) | 2 | 3.5 | 1 | 1.125 | 2 | 2 | 6.625 | 113.375 | 7 | 2.645 | 2.645 | 2.092 | 1.75 | 1 | 1.125
60 | 11 | 0.37153 | 0.43063 | 0.48974 | 0.51929 | 0.53702 | 0.54884 | 0.55729 | 0.56362 | 0.55729 | 0.56235 | 0.5665 | 0.5689 | 0.5719 | 0.57448 | 0.57671 | 0.57866 | 0.58038 | 0.57066 | 0.57262 | 0.57439 | [19 empty] | 42 | (1050) |  | 0.94291 | (0.09) | 2 | 3.5 | 0 | 0 | 0 | 0 | 3.5 | 5.5 | 1.4572 | (0.14) | 2 | 3.5 | 0 | 0 | 0 | 0 | 3.5 | 8.5 | 2.4858 | (0.23) | 2 | 3.5 | 0 | 0 | 0 | 0 | 3.5 | 14.5 | 3.5145 | (0.33) | 2 | 3.5 | 0 | 0 | 0 | 0 | 3.5 | 20.5 | 4.5431 | (0.42) | 2 | 3.5 | 0 | 0 | 0 | 0 | 3.5 | 26.5 | 5.5717 | (0.52) | 2 | 3.5 | 0 | 0 | 0 | 0 | 3.5 | 32.5 | 6.6003 | (0.61) | 2 | 3.5 | 0 | 0 | 0 | 0 | 3.5 | 38.5 | 7.629 | (0.71) | 2 | 3.5 | 0 | 0 | 0 | 0 | 3.5 | 44.5 | 8.4862 | (0.79) | 2 | 3.5 | 0 | 0 | 1 | 1 | 4.5 | 49.5 | 9.5148 | (0.88) | 2 | 3.5 | 0 | 0 | 1 | 1 | 4.5 | 55.5 | 10.5434 | (0.98) | 2 | 3.5 | 0 | 0 | 1 | 1 | 4.5 | 61.5 | 11.5506 | (1.07) | 2 | 3.5 | 1 | 1.125 | 0 | 0 | 4.625 | 67.375 | 12.5792 | (1.17) | 2 | 3.5 | 1 | 1.125 | 0 | 0 | 4.625 | 73.375 | 13.6079 | (1.26) | 2 | 3.5 | 1 | 1.125 | 0 | 0 | 4.625 | 79.375 | 14.6365 | (1.36) | 2 | 3.5 | 1 | 1.125 | 0 | 0 | 4.625 | 85.375 | 15.6651 | (1.46) | 2 | 3.5 | 1 | 1.125 | 0 | 0 | 4.625 | 91.375 | 16.6937 | (1.55) | 2 | 3.5 | 1 | 1.125 | 0 | 0 | 4.625 | 97.375 | 17.3795 | (1.61) | 2 | 3.5 | 1 | 1.125 | 2 | 2 | 6.625 | 101.375 | 18.4081 | (1.71) | 2 | 3.5 | 1 | 1.125 | 2 | 2 | 6.625 | 107.375 | 19.4367 | (1.81) | 2 | 3.5 | 1 | 1.125 | 2 | 2 | 6.625 | 113.375 | 9 | 2.645 | 2.645 | 0.882 | 1.75 | 1 | 1.125
66 | 12 | 0.37553 | 0.43527 | 0.49501 | 0.52489 | 0.54281 | 0.55476 | 0.56329 | 0.56969 | 0.56329 | 0.56841 | 0.5726 | 0.57503 | 0.57806 | 0.58067 | 0.58292 | 0.5849 | 0.58664 | 0.5768 | 0.57879 | 0.58057 | [19 empty] | 48 | (1200) |  | 1.0901 | (0.10) | 2 | 3.5 | 0 | 0 | 0 | 0 | 3.5 | 5.5 | 1.6848 | (0.16) | 2 | 3.5 | 0 | 0 | 0 | 0 | 3.5 | 8.5 | 2.874 | (0.27) | 2 | 3.5 | 0 | 0 | 0 | 0 | 3.5 | 14.5 | 4.0633 | (0.38) | 2 | 3.5 | 0 | 0 | 0 | 0 | 3.5 | 20.5 | 5.2525 | (0.49) | 2 | 3.5 | 0 | 0 | 0 | 0 | 3.5 | 26.5 | 6.4418 | (0.6) | 2 | 3.5 | 0 | 0 | 0 | 0 | 3.5 | 32.5 | 7.631 | (0.71) | 2 | 3.5 | 0 | 0 | 0 | 0 | 3.5 | 38.5 | 8.8203 | (0.82) | 2 | 3.5 | 0 | 0 | 0 | 0 | 3.5 | 44.5 | 9.8113 | (0.91) | 2 | 3.5 | 0 | 0 | 1 | 1 | 4.5 | 49.5 | 11.0006 | (1.02) | 2 | 3.5 | 0 | 0 | 1 | 1 | 4.5 | 55.5 | 12.1898 | (1.13) | 2 | 3.5 | 0 | 0 | 1 | 1 | 4.5 | 61.5 | 13.3543 | (1.24) | 2 | 3.5 | 1 | 1.125 | 0 | 0 | 4.625 | 67.375 | 14.5435 | (1.35) | 2 | 3.5 | 1 | 1.125 | 0 | 0 | 4.625 | 73.375 | 15.7328 | (1.46) | 2 | 3.5 | 1 | 1.125 | 0 | 0 | 4.625 | 79.375 | 16.922 | (1.57) | 2 | 3.5 | 1 | 1.125 | 0 | 0 | 4.625 | 85.375 | 18.1113 | (1.68) | 2 | 3.5 | 1 | 1.125 | 0 | 0 | 4.625 | 91.375 | 19.3005 | (1.79) | 2 | 3.5 | 1 | 1.125 | 0 | 0 | 4.625 | 97.375 | 20.0934 | (1.87) | 2 | 3.5 | 1 | 1.125 | 2 | 2 | 6.625 | 101.375 | 21.2826 | (1.98) | 2 | 3.5 | 1 | 1.125 | 2 | 2 | 6.625 | 107.375 | 22.4719 | (2.09) | 2 | 3.5 | 1 | 1.125 | 2 | 2 | 6.625 | 113.375 | 10 | 2.645 | 2.645 | 2.092 | 1.75 | 1 | 1.125
72 | 13 | 0.37695 | 0.43692 | 0.49689 | 0.52688 | 0.54487 | 0.55686 | 0.56543 | 0.57186 | 0.56543 | 0.57057 | 0.57478 | 0.57721 | 0.58026 | 0.58287 | 0.58513 | 0.58712 | 0.58886 | 0.579 | 0.58099 | 0.58278 | [19 empty] | 54 | (1350) |  | 1.145 | (0.11) | 2 | 3.5 | 0 | 0 | 0 | 0 | 3.5 | 5.5 | 1.7695 | (0.16) | 2 | 3.5 | 0 | 0 | 0 | 0 | 3.5 | 8.5 | 3.0185 | (0.28) | 2 | 3.5 | 0 | 0 | 0 | 0 | 3.5 | 14.5 | 4.2676 | (0.4) | 2 | 3.5 | 0 | 0 | 0 | 0 | 3.5 | 20.5 | 5.5166 | (0.51) | 2 | 3.5 | 0 | 0 | 0 | 0 | 3.5 | 26.5 | 6.7656 | (0.63) | 2 | 3.5 | 0 | 0 | 0 | 0 | 3.5 | 32.5 | 8.0147 | (0.74) | 2 | 3.5 | 0 | 0 | 0 | 0 | 3.5 | 38.5 | 9.2637 | (0.86) | 2 | 3.5 | 0 | 0 | 0 | 0 | 3.5 | 44.5 | 10.3046 | (0.96) | 2 | 3.5 | 0 | 0 | 1 | 1 | 4.5 | 49.5 | 11.5536 | (1.07) | 2 | 3.5 | 0 | 0 | 1 | 1 | 4.5 | 55.5 | 12.8027 | (1.19) | 2 | 3.5 | 0 | 0 | 1 | 1 | 4.5 | 61.5 | 14.0257 | (1.30) | 2 | 3.5 | 1 | 1.125 | 0 | 0 | 4.625 | 67.375 | 15.2747 | (1.42) | 2 | 3.5 | 1 | 1.125 | 0 | 0 | 4.625 | 73.375 | 16.5238 | (1.54) | 2 | 3.5 | 1 | 1.125 | 0 | 0 | 4.625 | 79.375 | 17.7728 | (1.65) | 2 | 3.5 | 1 | 1.125 | 0 | 0 | 4.625 | 85.375 | 19.0219 | (1.77) | 2 | 3.5 | 1 | 1.125 | 0 | 0 | 4.625 | 91.375 | 20.2709 | (1.88) | 2 | 3.5 | 1 | 1.125 | 0 | 0 | 4.625 | 97.375 | 21.1036 | (1.96) | 2 | 3.5 | 1 | 1.125 | 2 | 2 | 6.625 | 101.375 | 22.3526 | (2.08) | 2 | 3.5 | 1 | 1.125 | 2 | 2 | 6.625 | 107.375 | 23.6017 | (2.19) | 2 | 3.5 | 1 | 1.125 | 2 | 2 | 6.625 | 113.375 | 11 | 2.645 | 2.645 | 0.882 | 1.75 | 1 | 1.125
78 | 14 | 0.37992 | 0.44037 | 0.50081 | 0.53103 | 0.54916 | 0.56125 | 0.56988 | 0.57636 | 0.56988 | 0.57507 | 0.5793 | 0.58176 | [27 empty] | 60 | (1500) |  | 1.3932 | (0.13) | 2 | 3.5 | 0 | 0 | 0 | 0 | 3.5 | 5.5 | 2.1532 | (0.20) | 2 | 3.5 | 0 | 0 | 0 | 0 | 3.5 | 8.5 | 3.673 | (0.34) | 2 | 3.5 | 0 | 0 | 0 | 0 | 3.5 | 14.5 | 5.1929 | (0.48) | 2 | 3.5 | 0 | 0 | 0 | 0 | 3.5 | 20.5 | 6.7128 | (0.62) | 2 | 3.5 | 0 | 0 | 0 | 0 | 3.5 | 26.5 | 8.2327 | (0.76) | 2 | 3.5 | 0 | 0 | 0 | 0 | 3.5 | 32.5 | 9.7525 | (0.91) | 2 | 3.5 | 0 | 0 | 0 | 0 | 3.5 | 38.5 | 11.2724 | (1.05) | 2 | 3.5 | 0 | 0 | 0 | 0 | 3.5 | 44.5 | 12.539 | (1.16) | 2 | 3.5 | 0 | 0 | 1 | 1 | 4.5 | 49.5 | 14.0588 | (1.31) | 2 | 3.5 | 0 | 0 | 1 | 1 | 4.5 | 55.5 | 15.5787 | (1.45) | 2 | 3.5 | 0 | 0 | 1 | 1 | 4.5 | 61.5 | 17.0669 | (1.59) | 2 | 3.5 | 1 | 1.125 | 0 | 0 | 4.625 | 67.375 | 18.5868 | (1.73) | 2 | 3.5 | 1 | 1.125 | 0 | 0 | 4.625 | 73.375 | 20.1067 | (1.87) | 2 | 3.5 | 1 | 1.125 | 0 | 0 | 4.625 | 79.375 | 21.6266 | (2.01) | 2 | 3.5 | 1 | 1.125 | 0 | 0 | 4.625 | 85.375 | 23.1464 | (2.15) | 2 | 3.5 | 1 | 1.125 | 0 | 0 | 4.625 | 91.375 | 24.6663 | (2.29) | 2 | 3.5 | 1 | 1.125 | 0 | 0 | 4.625 | 97.375 | 25.6796 | (2.39) | 2 | 3.5 | 1 | 1.125 | 2 | 2 | 6.625 | 101.375 | 27.1994 | (2.53) | 2 | 3.5 | 1 | 1.125 | 2 | 2 | 6.625 | 107.375 | 28.7193 | (2.67) | 2 | 3.5 | 1 | 1.125 | 2 | 2 | 6.625 | 113.375 | 13 | 2.645 | 2.645 | 2.092 | 1.75 | 1 | 1.125
84 | 15 | 0.38083 | 0.44142 | 0.502 | 0.5323 | 0.55047 | 0.56259 | 0.57125 | 0.57774 | 0.57125 | 0.57644 | 0.58069 | 0.58315 | [27 empty] | 66 | (1700) |  | 1.5491 | (0.14) | 2 | 3.5 | 0 | 0 | 0 | 0 | 3.5 | 5.5 | 2.394 | (0.22) | 2 | 3.5 | 0 | 0 | 0 | 0 | 3.5 | 8.5 | 4.0839 | (0.38) | 2 | 3.5 | 0 | 0 | 0 | 0 | 3.5 | 14.5 | 5.7737 | (0.54) | 2 | 3.5 | 0 | 0 | 0 | 0 | 3.5 | 20.5 | 7.4636 | (0.69) | 2 | 3.5 | 0 | 0 | 0 | 0 | 3.5 | 26.5 | 9.1535 | (0.85) | 2 | 3.5 | 0 | 0 | 0 | 0 | 3.5 | 32.5 | 10.8434 | (1.01) | 2 | 3.5 | 0 | 0 | 0 | 0 | 3.5 | 38.5 | 12.5332 | (1.16) | 2 | 3.5 | 0 | 0 | 0 | 0 | 3.5 | 44.5 | 13.9415 | (1.30) | 2 | 3.5 | 0 | 0 | 1 | 1 | 4.5 | 49.5 | 15.6313 | (1.45) | 2 | 3.5 | 0 | 0 | 1 | 1 | 4.5 | 55.5 | 17.3212 | (1.61) | 2 | 3.5 | 0 | 0 | 1 | 1 | 4.5 | 61.5 | 18.9759 | (1.76) | 2 | 3.5 | 1 | 1.125 | 0 | 0 | 4.625 | 67.375 | 20.6658 | (1.92) | 2 | 3.5 | 1 | 1.125 | 0 | 0 | 4.625 | 73.375 | 22.3556 | (2.08) | 2 | 3.5 | 1 | 1.125 | 0 | 0 | 4.625 | 79.375 | 24.0455 | (2.23) | 2 | 3.5 | 1 | 1.125 | 0 | 0 | 4.625 | 85.375 | 25.7354 | (2.39) | 2 | 3.5 | 1 | 1.125 | 0 | 0 | 4.625 | 91.375 | 27.4253 | (2.55) | 2 | 3.5 | 1 | 1.125 | 0 | 0 | 4.625 | 97.375 | 28.5518 | (2.65) | 2 | 3.5 | 1 | 1.125 | 2 | 2 | 6.625 | 101.375 | 30.2417 | (2.81) | 2 | 3.5 | 1 | 1.125 | 2 | 2 | 6.625 | 107.375 | 31.9316 | (2.97) | 2 | 3.5 | 1 | 1.125 | 2 | 2 | 6.625 | 113.375 | 15 | 2.645 | 2.645 | 0.882 | 1.75 | 1 | 1.125
90 | 16 | 0.38315 | 0.4441 | 0.50506 | 0.53553 | 0.55382 | 0.56601 | 0.57472 | 0.58125 | 0.57472 | 0.57994 | 0.58422 | 0.58669 | [27 empty] | 72 | (1850) |  | 1.6963 | (0.16) | 2 | 3.5 | 0 | 0 | 0 | 0 | 3.5 | 5.5 | 2.6215 | (0.24) | 2 | 3.5 | 0 | 0 | 0 | 0 | 3.5 | 8.5 | 4.472 | (0.42) | 2 | 3.5 | 0 | 0 | 0 | 0 | 3.5 | 14.5 | 6.3225 | (0.59) | 2 | 3.5 | 0 | 0 | 0 | 0 | 3.5 | 20.5 | 8.173 | (0.76) | 2 | 3.5 | 0 | 0 | 0 | 0 | 3.5 | 26.5 | 10.0235 | (0.93) | 2 | 3.5 | 0 | 0 | 0 | 0 | 3.5 | 32.5 | 11.874 | (1.1) | 2 | 3.5 | 0 | 0 | 0 | 0 | 3.5 | 38.5 | 13.7245 | (1.28) | 2 | 3.5 | 0 | 0 | 0 | 0 | 3.5 | 44.5 | 15.2666 | (1.42) | 2 | 3.5 | 0 | 0 | 1 | 1 | 4.5 | 49.5 | 17.1171 | (1.59) | 2 | 3.5 | 0 | 0 | 1 | 1 | 4.5 | 55.5 | 18.9676 | (1.76) | 2 | 3.5 | 0 | 0 | 1 | 1 | 4.5 | 61.5 | 20.7796 | (1.93) | 2 | 3.5 | 1 | 1.125 | 0 | 0 | 4.625 | 67.375 | 22.6301 | (2.10) | 2 | 3.5 | 1 | 1.125 | 0 | 0 | 4.625 | 73.375 | 24.4806 | (2.27) | 2 | 3.5 | 1 | 1.125 | 0 | 0 | 4.625 | 79.375 | 26.3311 | (2.45) | 2 | 3.5 | 1 | 1.125 | 0 | 0 | 4.625 | 85.375 | 28.1816 | (2.62) | 2 | 3.5 | 1 | 1.125 | 0 | 0 | 4.625 | 91.375 | 30.0321 | (2.79) | 2 | 3.5 | 1 | 1.125 | 0 | 0 | 4.625 | 97.375 | 31.2657 | (2.90) | 2 | 3.5 | 1 | 1.125 | 2 | 2 | 6.625 | 101.375 | 33.1162 | (3.08) | 2 | 3.5 | 1 | 1.125 | 2 | 2 | 6.625 | 107.375 | 34.9667 | (3.25) | 2 | 3.5 | 1 | 1.125 | 2 | 2 | 6.625 | 113.375 | 16 | 2.645 | 2.645 | 2.092 | 1.75 | 1 | 1.125
96 | 17 | 0.38374 | 0.44479 | 0.50584 | 0.53636 | 0.55468 | 0.56689 | 0.57561 | 0.58215 | 0.57561 | 0.58084 | 0.58512 | 0.5876 | [27 empty] | 78 | (2000) |  | 1.8521 | (0.17) | 2 | 3.5 | 0 | 0 | 0 | 0 | 3.5 | 5.5 | 2.8624 | (0.27) | 2 | 3.5 | 0 | 0 | 0 | 0 | 3.5 | 8.5 | 4.8829 | (0.45) | 2 | 3.5 | 0 | 0 | 0 | 0 | 3.5 | 14.5 | 6.9034 | (0.64) | 2 | 3.5 | 0 | 0 | 0 | 0 | 3.5 | 20.5 | 8.9239 | (0.83) | 2 | 3.5 | 0 | 0 | 0 | 0 | 3.5 | 26.5 | 10.9444 | (1.02) | 2 | 3.5 | 0 | 0 | 0 | 0 | 3.5 | 32.5 | 12.9649 | (1.2) | 2 | 3.5 | 0 | 0 | 0 | 0 | 3.5 | 38.5 | 14.9854 | (1.39) | 2 | 3.5 | 0 | 0 | 0 | 0 | 3.5 | 44.5 | 16.6691 | (1.55) | 2 | 3.5 | 0 | 0 | 1 | 1 | 4.5 | 49.5 | 18.6896 | (1.74) | 2 | 3.5 | 0 | 0 | 1 | 1 | 4.5 | 55.5 | 20.7101 | (1.92) | 2 | 3.5 | 0 | 0 | 1 | 1 | 4.5 | 61.5 | 22.6885 | (2.11) | 2 | 3.5 | 1 | 1.125 | 0 | 0 | 4.625 | 67.375 | [80 empty] | 18 | 2.645 | 2.645 | 0.882 | 1.75 | 1 | 1.125
102 | 18 | 0.38561 | 0.44696 | 0.50831 | 0.53898 | 0.55738 | 0.56965 | 0.57842 | 0.58499 | 0.57842 | 0.58368 | 0.58798 | 0.59047 | [27 empty] | 84 | (2150) |  | 1.9994 | (0.19) | 2 | 3.5 | 0 | 0 | 0 | 0 | 3.5 | 5.5 | 3.0899 | (0.29) | 2 | 3.5 | 0 | 0 | 0 | 0 | 3.5 | 8.5 | 5.2711 | (0.49) | 2 | 3.5 | 0 | 0 | 0 | 0 | 3.5 | 14.5 | 7.4522 | (0.69) | 2 | 3.5 | 0 | 0 | 0 | 0 | 3.5 | 20.5 | 9.6333 | (0.89) | 2 | 3.5 | 0 | 0 | 0 | 0 | 3.5 | 26.5 | 11.8144 | (1.1) | 2 | 3.5 | 0 | 0 | 0 | 0 | 3.5 | 32.5 | 13.9956 | (1.3) | 2 | 3.5 | 0 | 0 | 0 | 0 | 3.5 | 38.5 | 16.1767 | (1.5) | 2 | 3.5 | 0 | 0 | 0 | 0 | 3.5 | 44.5 | 17.9943 | (1.67) | 2 | 3.5 | 0 | 0 | 1 | 1 | 4.5 | 49.5 | 20.1754 | (1.87) | 2 | 3.5 | 0 | 0 | 1 | 1 | 4.5 | 55.5 | 22.3565 | (2.08) | 2 | 3.5 | 0 | 0 | 1 | 1 | 4.5 | 61.5 | 24.4922 | (2.28) | 2 | 3.5 | 1 | 1.125 | 0 | 0 | 4.625 | 67.375 | [80 empty] | 19 | 2.645 | 2.645 | 2.092 | 1.75 | 1 | 1.125
108 | 19 | 0.386 | 0.44741 | 0.50882 | 0.53952 | 0.55795 | 0.57023 | 0.579 | 0.58558 | 0.579 | 0.58427 | 0.58857 | 0.59106 | [27 empty] | 90 | (2300) |  | 2.1552 | (0.20) | 2 | 3.5 | 0 | 0 | 0 | 0 | 3.5 | 5.5 | 3.3308 | (0.31) | 2 | 3.5 | 0 | 0 | 0 | 0 | 3.5 | 8.5 | 5.6819 | (0.53) | 2 | 3.5 | 0 | 0 | 0 | 0 | 3.5 | 14.5 | 8.033 | (0.75) | 2 | 3.5 | 0 | 0 | 0 | 0 | 3.5 | 20.5 | 10.3841 | (0.96) | 2 | 3.5 | 0 | 0 | 0 | 0 | 3.5 | 26.5 | 12.7353 | (1.18) | 2 | 3.5 | 0 | 0 | 0 | 0 | 3.5 | 32.5 | 15.0864 | (1.4) | 2 | 3.5 | 0 | 0 | 0 | 0 | 3.5 | 38.5 | 17.4375 | (1.62) | 2 | 3.5 | 0 | 0 | 0 | 0 | 3.5 | 44.5 | 19.3968 | (1.80) | 2 | 3.5 | 0 | 0 | 1 | 1 | 4.5 | 49.5 | 21.7479 | (2.02) | 2 | 3.5 | 0 | 0 | 1 | 1 | 4.5 | 55.5 | 24.099 | (2.24) | 2 | 3.5 | 0 | 0 | 1 | 1 | 4.5 | 61.5 | 26.4012 | (2.45) | 2 | 3.5 | 1 | 1.125 | 0 | 0 | 4.625 | 67.375 | [80 empty] | 21 | 2.645 | 2.645 | 0.882 | 1.75 | 1 | 1.125
114 | 20 | 0.38756 | 0.44921 | 0.51087 | 0.5417 | 0.5602 | 0.57253 | 0.58134 | 0.58794 | 0.58134 | 0.58662 | 0.59094 | 0.59345 | [27 empty] | 96 | (2450) |  | 2.3024 | (0.21) | 2 | 3.5 | 0 | 0 | 0 | 0 | 3.5 | 5.5 | 3.5583 | (0.33) | 2 | 3.5 | 0 | 0 | 0 | 0 | 3.5 | 8.5 | 6.0701 | (0.56) | 2 | 3.5 | 0 | 0 | 0 | 0 | 3.5 | 14.5 | 8.5818 | (0.8) | 2 | 3.5 | 0 | 0 | 0 | 0 | 3.5 | 20.5 | 11.0936 | (1.03) | 2 | 3.5 | 0 | 0 | 0 | 0 | 3.5 | 26.5 | 13.6053 | (1.26) | 2 | 3.5 | 0 | 0 | 0 | 0 | 3.5 | 32.5 | 16.1171 | (1.5) | 2 | 3.5 | 0 | 0 | 0 | 0 | 3.5 | 38.5 | 18.6288 | (1.73) | 2 | 3.5 | 0 | 0 | 0 | 0 | 3.5 | 44.5 | 20.7219 | (1.93) | 2 | 3.5 | 0 | 0 | 1 | 1 | 4.5 | 49.5 | 23.2337 | (2.16) | 2 | 3.5 | 0 | 0 | 1 | 1 | 4.5 | 55.5 | 25.7454 | (2.39) | 2 | 3.5 | 0 | 0 | 1 | 1 | 4.5 | 61.5 | 28.2049 | (2.62) | 2 | 3.5 | 1 | 1.125 | 0 | 0 | 4.625 | 67.375 | [80 empty] | 22 | 2.645 | 2.645 | 2.092 | 1.75 | 1 | 1.125
120 | 21 | 0.38781 | 0.44951 | 0.51121 | 0.54205 | 0.56056 | 0.5729 | 0.58172 | 0.58833 | 0.58172 | 0.587 | 0.59133 | 0.59384 | [27 empty] | 102 | (2600) |  | 2.4583 | (0.23) | 2 | 3.5 | 0 | 0 | 0 | 0 | 3.5 | 5.5 | 3.7991 | (0.35) | 2 | 3.5 | 0 | 0 | 0 | 0 | 3.5 | 8.5 | 6.4809 | (0.6) | 2 | 3.5 | 0 | 0 | 0 | 0 | 3.5 | 14.5 | 9.1626 | (0.85) | 2 | 3.5 | 0 | 0 | 0 | 0 | 3.5 | 20.5 | 11.8444 | (1.1) | 2 | 3.5 | 0 | 0 | 0 | 0 | 3.5 | 26.5 | 14.5261 | (1.35) | 2 | 3.5 | 0 | 0 | 0 | 0 | 3.5 | 32.5 | 17.2079 | (1.6) | 2 | 3.5 | 0 | 0 | 0 | 0 | 3.5 | 38.5 | 19.8896 | (1.85) | 2 | 3.5 | 0 | 0 | 0 | 0 | 3.5 | 44.5 | 22.1244 | (2.06) | 2 | 3.5 | 0 | 0 | 1 | 1 | 4.5 | 49.5 | 24.8062 | (2.30) | 2 | 3.5 | 0 | 0 | 1 | 1 | 4.5 | 55.5 | 27.4879 | (2.55) | 2 | 3.5 | 0 | 0 | 1 | 1 | 4.5 | 61.5 | 30.1138 | (2.80) | 2 | 3.5 | 1 | 1.125 | 0 | 0 | 4.625 | 67.375 | [80 empty] | 24 | 2.645 | 2.645 | 0.882 | 1.75 | 1 | 1.125
[41 empty] | 108 | (2750) |  | 2.6055 | (0.24) | 2 | 3.5 | 0 | 0 | 0 | 0 | 3.5 | 5.5 | 4.0267 | (0.37) | 2 | 3.5 | 0 | 0 | 0 | 0 | 3.5 | 8.5 | 6.8691 | (0.64) | 2 | 3.5 | 0 | 0 | 0 | 0 | 3.5 | 14.5 | 9.7114 | (0.9) | 2 | 3.5 | 0 | 0 | 0 | 0 | 3.5 | 20.5 | 12.5538 | (1.17) | 2 | 3.5 | 0 | 0 | 0 | 0 | 3.5 | 26.5 | 15.3962 | (1.43) | 2 | 3.5 | 0 | 0 | 0 | 0 | 3.5 | 32.5 | 18.2386 | (1.69) | 2 | 3.5 | 0 | 0 | 0 | 0 | 3.5 | 38.5 | 21.0809 | (1.96) | 2 | 3.5 | 0 | 0 | 0 | 0 | 3.5 | 44.5 | 23.4496 | (2.18) | 2 | 3.5 | 0 | 0 | 1 | 1 | 4.5 | 49.5 | 26.292 | (2.44) | 2 | 3.5 | 0 | 0 | 1 | 1 | 4.5 | 55.5 | 29.1343 | (2.71) | 2 | 3.5 | 0 | 0 | 1 | 1 | 4.5 | 61.5 | 31.9175 | (2.97) | 2 | 3.5 | 1 | 1.125 | 0 | 0 | 4.625 | 67.375 | [80 empty] | 25 | 2.645 | 2.645 | 2.092 | 1.75 | 1 | 1.125
[41 empty] | 114 | (2900) |  | 2.7613 | (0.26) | 2 | 3.5 | 0 | 0 | 0 | 0 | 3.5 | 5.5 | 4.2675 | (0.40) | 2 | 3.5 | 0 | 0 | 0 | 0 | 3.5 | 8.5 | 7.2799 | (0.68) | 2 | 3.5 | 0 | 0 | 0 | 0 | 3.5 | 14.5 | 10.2923 | (0.96) | 2 | 3.5 | 0 | 0 | 0 | 0 | 3.5 | 20.5 | 13.3047 | (1.24) | 2 | 3.5 | 0 | 0 | 0 | 0 | 3.5 | 26.5 | 16.317 | (1.52) | 2 | 3.5 | 0 | 0 | 0 | 0 | 3.5 | 32.5 | 19.3294 | (1.8) | 2 | 3.5 | 0 | 0 | 0 | 0 | 3.5 | 38.5 | 22.3418 | (2.08) | 2 | 3.5 | 0 | 0 | 0 | 0 | 3.5 | 44.5 | 24.8521 | (2.31) | 2 | 3.5 | 0 | 0 | 1 | 1 | 4.5 | 49.5 | 27.8645 | (2.59) | 2 | 3.5 | 0 | 0 | 1 | 1 | 4.5 | 55.5 | 30.8768 | (2.87) | 2 | 3.5 | 0 | 0 | 1 | 1 | 4.5 | 61.5 | 33.8265 | (3.14) | 2 | 3.5 | 1 | 1.125 | 0 | 0 | 4.625 | 67.375 | [80 empty] | 27 | 2.645 | 2.645 | 0.882 | 1.75 | 1 | 1.125
[41 empty] | 120 | (3050) |  | 2.9086 | (0.27) | 2 | 3.5 | 0 | 0 | 0 | 0 | 3.5 | 5.5 | 4.4951 | (0.42) | 2 | 3.5 | 0 | 0 | 0 | 0 | 3.5 | 8.5 | 7.6681 | (0.71) | 2 | 3.5 | 0 | 0 | 0 | 0 | 3.5 | 14.5 | 10.8411 | (1.01) | 2 | 3.5 | 0 | 0 | 0 | 0 | 3.5 | 20.5 | 14.0141 | (1.3) | 2 | 3.5 | 0 | 0 | 0 | 0 | 3.5 | 26.5 | 17.1871 | (1.6) | 2 | 3.5 | 0 | 0 | 0 | 0 | 3.5 | 32.5 | 20.3601 | (1.89) | 2 | 3.5 | 0 | 0 | 0 | 0 | 3.5 | 38.5 | 23.5331 | (2.19) | 2 | 3.5 | 0 | 0 | 0 | 0 | 3.5 | 44.5 | 26.1773 | (2.43) | 2 | 3.5 | 0 | 0 | 1 | 1 | 4.5 | 49.5 | 29.3502 | (2.73) | 2 | 3.5 | 0 | 0 | 1 | 1 | 4.5 | 55.5 | 32.5232 | (3.02) | 2 | 3.5 | 0 | 0 | 1 | 1 | 4.5 | 61.5 | 35.6301 | (3.31) | 2 | 3.5 | 1 | 1.125 | 0 | 0 | 4.625 | 67.375 | [80 empty] | 28 | 2.645 | 2.645 | 2.092 | 1.75 | 1 | 1.125
Free Area Calculation Using % FREE AREA |  | SECTION WIDTH (in) 66: LOUVER WEIGHT (lb)
WIDTH | #VALUE! | [10 empty] | MASS ADDED |  |  | 9 | 12 | 18 | 24 | 30 | 36 | 42 | 48 | 54 | 60 | 66 | 72 | 78 | 84 | 90 | 96 | 102 | 108 | 114 | 120
HEIGHT | #VALUE! | [12 empty] | 1 | 2 | 3 | 4 | 5 | 6 | 7 | 8 | 9 | 10 | 11 | 12 | 13 | 14 | 15 | 16 | 17 | 18 | 19 | 20 | 21
Bounds: | [12 empty] | 9.5 | 1: 2
[13 empty] | 12 | 1: 3 |  | #VALUE! | #VALUE! | #VALUE!
|  | Width |  |  |  | Height | [6 empty] | 18 | 1: 4 | #VALUE! | #VALUE! | #VALUE! | #VALUE!
|  | Low | High |  |  | Low | High | [5 empty] | 24 | 1: 5 | #VALUE! | #VALUE! | #VALUE! | #VALUE!
|  | #VALUE! | #VALUE! |  |  | #VALUE! | #VALUE! | [5 empty] | 30 | 1: 6 | #VALUE! | #VALUE! | #VALUE! | #VALUE!
| Col | #VALUE! | #VALUE! |  | Row | #VALUE! | #VALUE! | [5 empty] | 36 | 1: 7
[13 empty] | 42 | 1: 8
[13 empty] | 48 | 1: 9
Interpolation: | [12 empty] | 54 | 1: 10
|  |  | #VALUE! | #VALUE! | #VALUE! | [7 empty] | 60 | 1: 11
|  | #VALUE! | #VALUE! | #VALUE! | #VALUE! | [7 empty] | 66 | 1: 12 |  | Section Weight: |  | #VALUE! | lb
|  | #VALUE! | #VALUE! | #VALUE! | #VALUE! | [7 empty] | 72 | 1: 13 |  | Total Weight: |  | #VALUE! | lb
|  | #VALUE! | #VALUE! | #VALUE! | #VALUE! | [7 empty] | 78 | 1: 14
[13 empty] | 84 | 1: 15
[13 empty] | 90 | 1: 16
[13 empty] | 96 | 1: 17
RESULTS | [12 empty] | 102 | 1: 18
FREE AREA: |  | #VALUE! | sq.ft | [9 empty] | 108 | 1: 19
FACE AREA: |  | #VALUE! | sq.ft | [9 empty] | 114 | 1: 20
FREE AREA %: |  | #VALUE! | % | [9 empty] | 120 | 1: 21
AIR SPEED: |  | #VALUE! | ft.min
PRESSURE DROP: | INTAKE | #VALUE! | in.w.g
| EXHAUST | #VALUE! | in.w.g
B FLANGE WEIGHT (lbs)
[15 empty] | 9 | 12 | 18 | 24 | 30 | 36 | 42 | 48 | 54 | 60 | 66 | 72 | 78 | 84 | 90 | 96 | 102 | 108 | 114 | 120
[14 empty] | 1 | 2 | 3 | 4 | 5 | 6 | 7 | 8 | 9 | 10 | 11 | 12 | 13 | 14 | 15 | 16 | 17 | 18 | 19 | 20 | 21
[13 empty] | 9.5 | 1: 2
[13 empty] | 12 | 1: 3 |  | #VALUE! | #VALUE! | #VALUE!
[13 empty] | 18 | 1: 4 | #VALUE! | #VALUE! | #VALUE! | #VALUE!
[13 empty] | 24 | 1: 5 | #VALUE! | #VALUE! | #VALUE! | #VALUE!
[13 empty] | 30 | 1: 6 | #VALUE! | #VALUE! | #VALUE! | #VALUE!
[13 empty] | 36 | 1: 7
[13 empty] | 42 | 1: 8
[13 empty] | 48 | 1: 9 |  | Linear Weight: | 0.019 | lbs/in
[13 empty] | 54 | 1: 10 |  | Perimeter: | #VALUE! | in
[13 empty] | 60 | 1: 11
[13 empty] | 66 | 1: 12 |  | B Flange Weight |  | #VALUE! | lbs
[13 empty] | 72 | 1: 13
[13 empty] | 78 | 1: 14
[13 empty] | 84 | 1: 15
[13 empty] | 90 | 1: 16
[13 empty] | 96 | 1: 17
[13 empty] | 102 | 1: 18
[13 empty] | 108 | 1: 19
[13 empty] | 114 | 1: 20
[13 empty] | 120 | 1: 21
SCREEN WEIGHT (lbs)
[15 empty] | 9 | 12 | 18 | 24 | 30 | 36 | 42 | 48 | 54 | 60 | 66 | 72 | 78 | 84 | 90 | 96 | 102 | 108 | 114 | 120
[14 empty] | 1 | 2 | 3 | 4 | 5 | 6 | 7 | 8 | 9 | 10 | 11 | 12 | 13 | 14 | 15 | 16 | 17 | 18 | 19 | 20 | 21
[13 empty] | 9.5 | 1: 2
[13 empty] | 12 | 1: 3 |  | #VALUE! | #VALUE! | #VALUE!
[13 empty] | 18 | 1: 4 | #VALUE! | #VALUE! | #VALUE! | #VALUE!
[13 empty] | 24 | 1: 5 | #VALUE! | #VALUE! | #VALUE! | #VALUE!
[13 empty] | 30 | 1: 6 | #VALUE! | #VALUE! | #VALUE! | #VALUE!
[13 empty] | 36 | 1: 7
[13 empty] | 42 | 1: 8
[13 empty] | 48 | 1: 9 |  | Lbs/in^2 | 0.0009 | lbs/in^2
[13 empty] | 54 | 1: 10 |  | Area: | #VALUE! | in^2
[13 empty] | 60 | 1: 11
[13 empty] | 66 | 1: 12 |  | Screen Weight: |  | #VALUE! | lbs
[13 empty] | 72 | 1: 13
[13 empty] | 78 | 1: 14
[13 empty] | 84 | 1: 15
[13 empty] | 90 | 1: 16
[13 empty] | 96 | 1: 17
[13 empty] | 102 | 1: 18
[13 empty] | 108 | 1: 19
[13 empty] | 114 | 1: 20
[13 empty] | 120 | 1: 21
Note on C1: Windows User: REPLACE NAME TO NEW MODEL NAME
Note on I3: Windows User: (Righ click on tab name, press "Move or Copy…", check box that says "Create a copy"

## DE439 (hidden)
MODEL: | DE439
INPUT VALUES: |  | ACTUAL OR NOMINAL |  |  |  | Face Area Velocity | [5 empty] | RETURN VALUES
WIDTH | ENTER WIDTH | #VALUE! |  |  |  | Face Area [sqft] |  | #VALUE!
HEIGHT | ENTER HEIGHT | #VALUE! |  |  |  | Face Area Vel [FPM] |  | #VALUE! |  |  |  |  | DE439_MODEL | 4" Deep, 39° Blade Extruded Drainable Louver | [5 empty] | SECTIONING
AIR VOLUME | ENTER AIR VOLUME | [10 empty] | Free Area | DE439_FA | #VALUE! | sq.ft |  |  |  |  | DE439_W | #VALUE!
AIR DIRECTION | SELECT AIR DIRECTION | [10 empty] | Free Area % | DE439_FA% | #VALUE! | % |  |  |  |  | DE439_H | #VALUE!
[12 empty] | Free Area Velocity | DE439_VEL | #VALUE! | FPM |  |  |  |  | DE439_SW | #VALUE!
SECTIONS WIDE | #VALUE! |  | SECTIONS HIGH | #VALUE! | [7 empty] | Pressure Intake | DE439_Intake | #VALUE! | in.w.g |  |  |  |  | DE439_SH | #VALUE!
SECTION WIDTH | #VALUE! |  | SECTION HEIGHT | #VALUE! | [7 empty] | Pressure Exhaust | DE439_Exhaust | #VALUE! | in.w.g
[12 empty] | Approx Sections | DE439_SEC | #VALUE!
APPROX SECTION | #VALUE! |  | MINIMUM WIDTH: | 9 | [7 empty] | Section Weight | DE439_SECW | #VALUE! | lb
|  |  | MINIMUM HEIGHT: | 9.5 | [7 empty] | Total Weight | DE439_TW | #VALUE! | lb
[12 empty] | Face Area | DE439_FACEAREA | #VALUE! | sq.ft
[12 empty] | Face Area Velocity | DE439_FACEVEL | #VALUE! | FPM
FREE AREA PERCENTAGE |  | SECTION WIDTH (in) | [37 empty] | DE439
|  | 9 | 12 | 18 | 24 | 30 | 36 | 42 | 48 | 54 | 60 | 66 | 72 | 78 | 84 | 90 | 96 | 102 | 108 | 114 | 120
SECTION HEIGHT (in) | 1 | 2 | 3 | 4 | 5 | 6 | 7 | 8 | 9 | 10 | 11 | 12 | 13 | 14 | 15 | 16 | 17 | 18 | 19 | 20 | 21 | [19 empty] | Section Height inches (mm) |  | Section Width - inches (mm)
9.5 | 2 | 0.2016 | 0.23368 | 0.26575 | 0.28179 | 0.29141 | 0.29782 | 0.3024 | 0.30584 | 0.3024 | 0.30515 | 0.3074 | 0.3087 | 0.31033 | 0.31173 | 0.31294 | 0.314 | 0.31494 | 0.30966 | 0.31072 | 0.31168 | [222 empty] | Free Area Inputs
12 | 3 | 0.24124 | 0.27961 | 0.31799 | 0.33718 | 0.3487 | 0.35637 | 0.36185 | 0.36597 | 0.36185 | 0.36514 | 0.36784 | 0.36939 | 0.37134 | 0.37302 | 0.37446 | 0.37573 | 0.37685 | 0.37054 | 0.37181 | 0.37296 | [22 empty] | 9 | (250) | # Jambs | Jamb Width | # C-Chan | C-Chan Width | # Strips | Strip Width | Missing Length | Multiplier Width | 12 | (300) | # Jambs | Jamb Width | # C-Chan | C-Chan Width | # Strips | Strip Width | Missing Length | Multiplier Width | 18 | (450) | # Jambs | Jamb Width | # C-Chan | C-Chan Width | # Strips | Strip Width | Missing Length | Multiplier Width | 24 | (600) | # Jambs | Jamb Width | # C-Chan | C-Chan Width | # Strips | Strip Width | Missing Length | Multiplier Width | 30 | (750) | # Jambs | Jamb Width | # C-Chan | C-Chan Width | # Strips | Strip Width | Missing Length | Multiplier Width | 36 | (900) | # Jambs | Jamb Width | # C-Chan | C-Chan Width | # Strips | Strip Width | Missing Length | Multiplier Width | 42 | (1050) | # Jambs | Jamb Width | # C-Chan | C-Chan Width | # Strips | Strip Width | Missing Length | Multiplier Width | 48 | (1200) | # Jambs | Jamb Width | # C-Chan | C-Chan Width | # Strips | Strip Width | Missing Length | Multiplier Width | 54 | (1350) | # Jambs | Jamb Width | # C-Chan | C-Chan Width | # Strips | Strip Width | Missing Length | Multiplier Width | 60 | (1500) | # Jambs | Jamb Width | # C-Chan | C-Chan Width | # Strips | Strip Width | Missing Length | Multiplier Width | 66 | (1700) | # Jambs | Jamb Width | # C-Chan | C-Chan Width | # Strips | Strip Width | Missing Length | Multiplier Width | 72 | (1850) | # Jambs | Jamb Width | # C-Chan | C-Chan Width | # Strips | Strip Width | Missing Length | Multiplier Width | 78 | (2000) | # Jambs | Jamb Width | # C-Chan | C-Chan Width | # Strips | Strip Width | Missing Length | Multiplier Width | 84 | (2150) | # Jambs | Jamb Width | # C-Chan | C-Chan Width | # Strips | Strip Width | Missing Length | Multiplier Width | 90 | (2300) | # Jambs | Jamb Width | # C-Chan | C-Chan Width | # Strips | Strip Width | Missing Length | Multiplier Width | 96 | (2450) | # Jambs | Jamb Width | # C-Chan | C-Chan Width | # Strips | Strip Width | Missing Length | Multiplier Width | 102 | (2600) | # Jambs | Jamb Width | # C-Chan | C-Chan Width | # Strips | Strip Width | Missing Length | Multiplier Width | 108 | (2750) | # Jambs | Jamb Width | # C-Chan | C-Chan Width | # Strips | Strip Width | Missing Length | Multiplier Width | 114 | (2900) | # Jambs | Jamb Width | # C-Chan | C-Chan Width | # Strips | Strip Width | Missing Length | Multiplier Width | 120 | (3050) | # Jambs | Jamb Width | # C-Chan | C-Chan Width | # Strips | Strip Width | Missing Length | Multiplier Width | Blade Qty | Space Between Head, A (in) | Space Between Blades, B (in) | Space Between Btm Blade, C (in) | Jamb Width (in) | Stiffner Width (in) | C-Channel Width (in)
18 | 4 | 0.29934 | 0.34697 | 0.39459 | 0.4184 | 0.43269 | 0.44221 | 0.44901 | 0.45412 | 0.44901 | 0.4531 | 0.45644 | 0.45837 | 0.46079 | 0.46286 | 0.46466 | 0.46623 | 0.46762 | 0.45979 | 0.46137 | 0.46279
24 | 5 | 0.32267 | 0.374 | 0.42533 | 0.451 | 0.4664 | 0.47667 | 0.484 | 0.4895 | 0.484 | 0.4884 | 0.492 | 0.49408 | 0.49669 | 0.49893 | 0.50087 | 0.50256 | 0.50406 | 0.49561 | 0.49732 | 0.49885 | [19 empty] | 9.5 | (250) |  | 0.1197 | (0.01) | 2 | 3.5 | 0 | 0 | 0 | 0 | 3.5 | 5.5 | 0.18499 | (0.02) | 2 | 3.5 | 0 | 0 | 0 | 0 | 3.5 | 8.5 | 0.31558 | (0.03) | 2 | 3.5 | 0 | 0 | 0 | 0 | 3.5 | 14.5 | 0.44616 | (0.04) | 2 | 3.5 | 0 | 0 | 0 | 0 | 3.5 | 20.5 | 0.57674 | (0.05) | 2 | 3.5 | 0 | 0 | 0 | 0 | 3.5 | 26.5 | 0.70733 | (0.07) | 2 | 3.5 | 0 | 0 | 0 | 0 | 3.5 | 32.5 | 0.83791 | (0.08) | 2 | 3.5 | 0 | 0 | 0 | 0 | 3.5 | 38.5 | 0.96849 | (0.09) | 2 | 3.5 | 0 | 0 | 0 | 0 | 3.5 | 44.5 | 1.0773 | (0.10) | 2 | 3.5 | 0 | 0 | 1 | 1 | 4.5 | 49.5 | 1.2079 | (0.11) | 2 | 3.5 | 0 | 0 | 1 | 1 | 4.5 | 55.5 | 1.3385 | (0.12) | 2 | 3.5 | 0 | 0 | 1 | 1 | 4.5 | 61.5 | 1.4663 | (0.14) | 2 | 3.5 | 1 | 1.125 | 0 | 0 | 4.625 | 67.375 | 1.5969 | (0.15) | 2 | 3.5 | 1 | 1.125 | 0 | 0 | 4.625 | 73.375 | 1.7275 | (0.16) | 2 | 3.5 | 1 | 1.125 | 0 | 0 | 4.625 | 79.375 | 1.8581 | (0.17) | 2 | 3.5 | 1 | 1.125 | 0 | 0 | 4.625 | 85.375 | 1.9887 | (0.18) | 2 | 3.5 | 1 | 1.125 | 0 | 0 | 4.625 | 91.375 | 2.1193 | (0.20) | 2 | 3.5 | 1 | 1.125 | 0 | 0 | 4.625 | 97.375 | 2.2063 | (0.20) | 2 | 3.5 | 1 | 1.125 | 2 | 2 | 6.625 | 101.375 | 2.3369 | (0.22) | 2 | 3.5 | 1 | 1.125 | 2 | 2 | 6.625 | 107.375 | 2.4675 | (0.23) | 2 | 3.5 | 1 | 1.125 | 2 | 2 | 6.625 | 113.375 | 1 | 2.645 | 2.645 | 0.489 | 1.75 | 1 | 1.125
30 | 6 | 0.34124 | 0.39553 | 0.44982 | 0.47697 | 0.49325 | 0.50411 | 0.51187 | 0.51768 | 0.51187 | 0.51652 | 0.52033 | 0.52253 | 0.52529 | 0.52765 | 0.5297 | 0.5315 | 0.53308 | 0.52415 | 0.52595 | 0.52757 | [19 empty] | 12 | (300) |  | 0.18093 | (0.02) | 2 | 3.5 | 0 | 0 | 0 | 0 | 3.5 | 5.5 | 0.27961 | (0.03) | 2 | 3.5 | 0 | 0 | 0 | 0 | 3.5 | 8.5 | 0.47699 | (0.04) | 2 | 3.5 | 0 | 0 | 0 | 0 | 3.5 | 14.5 | 0.67436 | (0.06) | 2 | 3.5 | 0 | 0 | 0 | 0 | 3.5 | 20.5 | 0.87174 | (0.08) | 2 | 3.5 | 0 | 0 | 0 | 0 | 3.5 | 26.5 | 1.0691 | (0.1) | 2 | 3.5 | 0 | 0 | 0 | 0 | 3.5 | 32.5 | 1.2665 | (0.12) | 2 | 3.5 | 0 | 0 | 0 | 0 | 3.5 | 38.5 | 1.4639 | (0.14) | 2 | 3.5 | 0 | 0 | 0 | 0 | 3.5 | 44.5 | 1.6283 | (0.15) | 2 | 3.5 | 0 | 0 | 1 | 1 | 4.5 | 49.5 | 1.8257 | (0.17) | 2 | 3.5 | 0 | 0 | 1 | 1 | 4.5 | 55.5 | 2.0231 | (0.19) | 2 | 3.5 | 0 | 0 | 1 | 1 | 4.5 | 61.5 | 2.2164 | (0.21) | 2 | 3.5 | 1 | 1.125 | 0 | 0 | 4.625 | 67.375 | 2.4137 | (0.22) | 2 | 3.5 | 1 | 1.125 | 0 | 0 | 4.625 | 73.375 | 2.6111 | (0.24) | 2 | 3.5 | 1 | 1.125 | 0 | 0 | 4.625 | 79.375 | 2.8085 | (0.26) | 2 | 3.5 | 1 | 1.125 | 0 | 0 | 4.625 | 85.375 | 3.0059 | (0.28) | 2 | 3.5 | 1 | 1.125 | 0 | 0 | 4.625 | 91.375 | 3.2032 | (0.30) | 2 | 3.5 | 1 | 1.125 | 0 | 0 | 4.625 | 97.375 | 3.3348 | (0.31) | 2 | 3.5 | 1 | 1.125 | 2 | 2 | 6.625 | 101.375 | 3.5322 | (0.33) | 2 | 3.5 | 1 | 1.125 | 2 | 2 | 6.625 | 107.375 | 3.7296 | (0.35) | 2 | 3.5 | 1 | 1.125 | 2 | 2 | 6.625 | 113.375 | 1 | 2.645 | 2.645 | 2.092 | 1.75 | 1 | 1.125
36 | 7 | 0.34981 | 0.40546 | 0.46111 | 0.48894 | 0.50563 | 0.51677 | 0.52472 | 0.53068 | 0.52472 | 0.52949 | 0.53339 | 0.53565 | 0.53848 | 0.5409 | 0.543 | 0.54484 | 0.54646 | 0.5373 | 0.53915 | 0.54081 | [19 empty] | 18 | (450) |  | 0.33676 | (0.03) | 2 | 3.5 | 0 | 0 | 0 | 0 | 3.5 | 5.5 | 0.52045 | (0.05) | 2 | 3.5 | 0 | 0 | 0 | 0 | 3.5 | 8.5 | 0.88782 | (0.08) | 2 | 3.5 | 0 | 0 | 0 | 0 | 3.5 | 14.5 | 1.2552 | (0.12) | 2 | 3.5 | 0 | 0 | 0 | 0 | 3.5 | 20.5 | 1.6226 | (0.15) | 2 | 3.5 | 0 | 0 | 0 | 0 | 3.5 | 26.5 | 1.9899 | (0.18) | 2 | 3.5 | 0 | 0 | 0 | 0 | 3.5 | 32.5 | 2.3573 | (0.22) | 2 | 3.5 | 0 | 0 | 0 | 0 | 3.5 | 38.5 | 2.7247 | (0.25) | 2 | 3.5 | 0 | 0 | 0 | 0 | 3.5 | 44.5 | 3.0308 | (0.28) | 2 | 3.5 | 0 | 0 | 1 | 1 | 4.5 | 49.5 | 3.3982 | (0.32) | 2 | 3.5 | 0 | 0 | 1 | 1 | 4.5 | 55.5 | 3.7656 | (0.35) | 2 | 3.5 | 0 | 0 | 1 | 1 | 4.5 | 61.5 | 4.1253 | (0.38) | 2 | 3.5 | 1 | 1.125 | 0 | 0 | 4.625 | 67.375 | 4.4927 | (0.42) | 2 | 3.5 | 1 | 1.125 | 0 | 0 | 4.625 | 73.375 | 4.8601 | (0.45) | 2 | 3.5 | 1 | 1.125 | 0 | 0 | 4.625 | 79.375 | 5.2274 | (0.49) | 2 | 3.5 | 1 | 1.125 | 0 | 0 | 4.625 | 85.375 | 5.5948 | (0.52) | 2 | 3.5 | 1 | 1.125 | 0 | 0 | 4.625 | 91.375 | 5.9622 | (0.55) | 2 | 3.5 | 1 | 1.125 | 0 | 0 | 4.625 | 97.375 | 6.2071 | (0.58) | 2 | 3.5 | 1 | 1.125 | 2 | 2 | 6.625 | 101.375 | 6.5745 | (0.61) | 2 | 3.5 | 1 | 1.125 | 2 | 2 | 6.625 | 107.375 | 6.9419 | (0.64) | 2 | 3.5 | 1 | 1.125 | 2 | 2 | 6.625 | 113.375 | 3 | 2.645 | 2.645 | 0.882 | 1.75 | 1 | 1.125
42 | 8 | 0.3592 | 0.41635 | 0.47349 | 0.50207 | 0.51921 | 0.53064 | 0.5388 | 0.54493 | 0.5388 | 0.5437 | 0.54771 | 0.55003 | 0.55293 | 0.55542 | 0.55758 | 0.55947 | 0.56113 | 0.55173 | 0.55363 | 0.55534 | [19 empty] | 24 | (600) |  | 0.484 | (0.04) | 2 | 3.5 | 0 | 0 | 0 | 0 | 3.5 | 5.5 | 0.748 | (0.07) | 2 | 3.5 | 0 | 0 | 0 | 0 | 3.5 | 8.5 | 1.276 | (0.12) | 2 | 3.5 | 0 | 0 | 0 | 0 | 3.5 | 14.5 | 1.804 | (0.17) | 2 | 3.5 | 0 | 0 | 0 | 0 | 3.5 | 20.5 | 2.332 | (0.22) | 2 | 3.5 | 0 | 0 | 0 | 0 | 3.5 | 26.5 | 2.86 | (0.27) | 2 | 3.5 | 0 | 0 | 0 | 0 | 3.5 | 32.5 | 3.388 | (0.31) | 2 | 3.5 | 0 | 0 | 0 | 0 | 3.5 | 38.5 | 3.916 | (0.36) | 2 | 3.5 | 0 | 0 | 0 | 0 | 3.5 | 44.5 | 4.356 | (0.40) | 2 | 3.5 | 0 | 0 | 1 | 1 | 4.5 | 49.5 | 4.884 | (0.45) | 2 | 3.5 | 0 | 0 | 1 | 1 | 4.5 | 55.5 | 5.412 | (0.50) | 2 | 3.5 | 0 | 0 | 1 | 1 | 4.5 | 61.5 | 5.929 | (0.55) | 2 | 3.5 | 1 | 1.125 | 0 | 0 | 4.625 | 67.375 | 6.457 | (0.60) | 2 | 3.5 | 1 | 1.125 | 0 | 0 | 4.625 | 73.375 | 6.985 | (0.65) | 2 | 3.5 | 1 | 1.125 | 0 | 0 | 4.625 | 79.375 | 7.513 | (0.70) | 2 | 3.5 | 1 | 1.125 | 0 | 0 | 4.625 | 85.375 | 8.041 | (0.75) | 2 | 3.5 | 1 | 1.125 | 0 | 0 | 4.625 | 91.375 | 8.569 | (0.80) | 2 | 3.5 | 1 | 1.125 | 0 | 0 | 4.625 | 97.375 | 8.921 | (0.83) | 2 | 3.5 | 1 | 1.125 | 2 | 2 | 6.625 | 101.375 | 9.449 | (0.88) | 2 | 3.5 | 1 | 1.125 | 2 | 2 | 6.625 | 107.375 | 9.977 | (0.93) | 2 | 3.5 | 1 | 1.125 | 2 | 2 | 6.625 | 113.375 | 4 | 2.645 | 2.645 | 2.092 | 1.75 | 1 | 1.125
48 | 9 | 0.36338 | 0.42119 | 0.479 | 0.50791 | 0.52525 | 0.53681 | 0.54507 | 0.55127 | 0.54507 | 0.55003 | 0.55408 | 0.55643 | 0.55937 | 0.56189 | 0.56407 | 0.56598 | 0.56766 | 0.55815 | 0.56007 | 0.5618 | [19 empty] | 30 | (750) |  | 0.63983 | (0.06) | 2 | 3.5 | 0 | 0 | 0 | 0 | 3.5 | 5.5 | 0.98883 | (0.09) | 2 | 3.5 | 0 | 0 | 0 | 0 | 3.5 | 8.5 | 1.6868 | (0.16) | 2 | 3.5 | 0 | 0 | 0 | 0 | 3.5 | 14.5 | 2.3848 | (0.22) | 2 | 3.5 | 0 | 0 | 0 | 0 | 3.5 | 20.5 | 3.0828 | (0.29) | 2 | 3.5 | 0 | 0 | 0 | 0 | 3.5 | 26.5 | 3.7808 | (0.35) | 2 | 3.5 | 0 | 0 | 0 | 0 | 3.5 | 32.5 | 4.4788 | (0.42) | 2 | 3.5 | 0 | 0 | 0 | 0 | 3.5 | 38.5 | 5.1768 | (0.48) | 2 | 3.5 | 0 | 0 | 0 | 0 | 3.5 | 44.5 | 5.7585 | (0.53) | 2 | 3.5 | 0 | 0 | 1 | 1 | 4.5 | 49.5 | 6.4565 | (0.60) | 2 | 3.5 | 0 | 0 | 1 | 1 | 4.5 | 55.5 | 7.1545 | (0.66) | 2 | 3.5 | 0 | 0 | 1 | 1 | 4.5 | 61.5 | 7.838 | (0.73) | 2 | 3.5 | 1 | 1.125 | 0 | 0 | 4.625 | 67.375 | 8.536 | (0.79) | 2 | 3.5 | 1 | 1.125 | 0 | 0 | 4.625 | 73.375 | 9.234 | (0.86) | 2 | 3.5 | 1 | 1.125 | 0 | 0 | 4.625 | 79.375 | 9.932 | (0.92) | 2 | 3.5 | 1 | 1.125 | 0 | 0 | 4.625 | 85.375 | 10.63 | (0.99) | 2 | 3.5 | 1 | 1.125 | 0 | 0 | 4.625 | 91.375 | 11.328 | (1.05) | 2 | 3.5 | 1 | 1.125 | 0 | 0 | 4.625 | 97.375 | 11.7933 | (1.10) | 2 | 3.5 | 1 | 1.125 | 2 | 2 | 6.625 | 101.375 | 12.4913 | (1.16) | 2 | 3.5 | 1 | 1.125 | 2 | 2 | 6.625 | 107.375 | 13.1893 | (1.23) | 2 | 3.5 | 1 | 1.125 | 2 | 2 | 6.625 | 113.375 | 6 | 2.645 | 2.645 | 0.882 | 1.75 | 1 | 1.125
54 | 10 | 0.33925 | 0.39322 | 0.44719 | 0.47417 | 0.49036 | 0.50116 | 0.50887 | 0.51465 | 0.50887 | 0.51349 | 0.51728 | 0.51947 | 0.52221 | 0.52456 | 0.5266 | 0.52839 | 0.52996 | 0.52108 | 0.52287 | 0.52448 | [19 empty] | 36 | (900) |  | 0.78707 | (0.07) | 2 | 3.5 | 0 | 0 | 0 | 0 | 3.5 | 5.5 | 1.2164 | (0.11) | 2 | 3.5 | 0 | 0 | 0 | 0 | 3.5 | 8.5 | 2.075 | (0.19) | 2 | 3.5 | 0 | 0 | 0 | 0 | 3.5 | 14.5 | 2.9336 | (0.27) | 2 | 3.5 | 0 | 0 | 0 | 0 | 3.5 | 20.5 | 3.7923 | (0.35) | 2 | 3.5 | 0 | 0 | 0 | 0 | 3.5 | 26.5 | 4.6509 | (0.43) | 2 | 3.5 | 0 | 0 | 0 | 0 | 3.5 | 32.5 | 5.5095 | (0.51) | 2 | 3.5 | 0 | 0 | 0 | 0 | 3.5 | 38.5 | 6.3681 | (0.59) | 2 | 3.5 | 0 | 0 | 0 | 0 | 3.5 | 44.5 | 7.0837 | (0.66) | 2 | 3.5 | 0 | 0 | 1 | 1 | 4.5 | 49.5 | 7.9423 | (0.74) | 2 | 3.5 | 0 | 0 | 1 | 1 | 4.5 | 55.5 | 8.8009 | (0.82) | 2 | 3.5 | 0 | 0 | 1 | 1 | 4.5 | 61.5 | 9.6416 | (0.90) | 2 | 3.5 | 1 | 1.125 | 0 | 0 | 4.625 | 67.375 | 10.5003 | (0.98) | 2 | 3.5 | 1 | 1.125 | 0 | 0 | 4.625 | 73.375 | 11.3589 | (1.06) | 2 | 3.5 | 1 | 1.125 | 0 | 0 | 4.625 | 79.375 | 12.2175 | (1.14) | 2 | 3.5 | 1 | 1.125 | 0 | 0 | 4.625 | 85.375 | 13.0761 | (1.21) | 2 | 3.5 | 1 | 1.125 | 0 | 0 | 4.625 | 91.375 | 13.9348 | (1.29) | 2 | 3.5 | 1 | 1.125 | 0 | 0 | 4.625 | 97.375 | 14.5072 | (1.35) | 2 | 3.5 | 1 | 1.125 | 2 | 2 | 6.625 | 101.375 | 15.3658 | (1.43) | 2 | 3.5 | 1 | 1.125 | 2 | 2 | 6.625 | 107.375 | 16.2244 | (1.51) | 2 | 3.5 | 1 | 1.125 | 2 | 2 | 6.625 | 113.375 | 7 | 2.645 | 2.645 | 2.092 | 1.75 | 1 | 1.125
60 | 11 | 0.37153 | 0.43063 | 0.48974 | 0.51929 | 0.53702 | 0.54884 | 0.55729 | 0.56362 | 0.55729 | 0.56235 | 0.5665 | 0.5689 | 0.5719 | 0.57448 | 0.57671 | 0.57866 | 0.58038 | 0.57066 | 0.57262 | 0.57439 | [19 empty] | 42 | (1050) |  | 0.94291 | (0.09) | 2 | 3.5 | 0 | 0 | 0 | 0 | 3.5 | 5.5 | 1.4572 | (0.14) | 2 | 3.5 | 0 | 0 | 0 | 0 | 3.5 | 8.5 | 2.4858 | (0.23) | 2 | 3.5 | 0 | 0 | 0 | 0 | 3.5 | 14.5 | 3.5145 | (0.33) | 2 | 3.5 | 0 | 0 | 0 | 0 | 3.5 | 20.5 | 4.5431 | (0.42) | 2 | 3.5 | 0 | 0 | 0 | 0 | 3.5 | 26.5 | 5.5717 | (0.52) | 2 | 3.5 | 0 | 0 | 0 | 0 | 3.5 | 32.5 | 6.6003 | (0.61) | 2 | 3.5 | 0 | 0 | 0 | 0 | 3.5 | 38.5 | 7.629 | (0.71) | 2 | 3.5 | 0 | 0 | 0 | 0 | 3.5 | 44.5 | 8.4862 | (0.79) | 2 | 3.5 | 0 | 0 | 1 | 1 | 4.5 | 49.5 | 9.5148 | (0.88) | 2 | 3.5 | 0 | 0 | 1 | 1 | 4.5 | 55.5 | 10.5434 | (0.98) | 2 | 3.5 | 0 | 0 | 1 | 1 | 4.5 | 61.5 | 11.5506 | (1.07) | 2 | 3.5 | 1 | 1.125 | 0 | 0 | 4.625 | 67.375 | 12.5792 | (1.17) | 2 | 3.5 | 1 | 1.125 | 0 | 0 | 4.625 | 73.375 | 13.6079 | (1.26) | 2 | 3.5 | 1 | 1.125 | 0 | 0 | 4.625 | 79.375 | 14.6365 | (1.36) | 2 | 3.5 | 1 | 1.125 | 0 | 0 | 4.625 | 85.375 | 15.6651 | (1.46) | 2 | 3.5 | 1 | 1.125 | 0 | 0 | 4.625 | 91.375 | 16.6937 | (1.55) | 2 | 3.5 | 1 | 1.125 | 0 | 0 | 4.625 | 97.375 | 17.3795 | (1.61) | 2 | 3.5 | 1 | 1.125 | 2 | 2 | 6.625 | 101.375 | 18.4081 | (1.71) | 2 | 3.5 | 1 | 1.125 | 2 | 2 | 6.625 | 107.375 | 19.4367 | (1.81) | 2 | 3.5 | 1 | 1.125 | 2 | 2 | 6.625 | 113.375 | 9 | 2.645 | 2.645 | 0.882 | 1.75 | 1 | 1.125
66 | 12 | 0.37553 | 0.43527 | 0.49501 | 0.52489 | 0.54281 | 0.55476 | 0.56329 | 0.56969 | 0.56329 | 0.56841 | 0.5726 | 0.57503 | 0.57806 | 0.58067 | 0.58292 | 0.5849 | 0.58664 | 0.5768 | 0.57879 | 0.58057 | [19 empty] | 48 | (1200) |  | 1.0901 | (0.10) | 2 | 3.5 | 0 | 0 | 0 | 0 | 3.5 | 5.5 | 1.6848 | (0.16) | 2 | 3.5 | 0 | 0 | 0 | 0 | 3.5 | 8.5 | 2.874 | (0.27) | 2 | 3.5 | 0 | 0 | 0 | 0 | 3.5 | 14.5 | 4.0633 | (0.38) | 2 | 3.5 | 0 | 0 | 0 | 0 | 3.5 | 20.5 | 5.2525 | (0.49) | 2 | 3.5 | 0 | 0 | 0 | 0 | 3.5 | 26.5 | 6.4418 | (0.6) | 2 | 3.5 | 0 | 0 | 0 | 0 | 3.5 | 32.5 | 7.631 | (0.71) | 2 | 3.5 | 0 | 0 | 0 | 0 | 3.5 | 38.5 | 8.8203 | (0.82) | 2 | 3.5 | 0 | 0 | 0 | 0 | 3.5 | 44.5 | 9.8113 | (0.91) | 2 | 3.5 | 0 | 0 | 1 | 1 | 4.5 | 49.5 | 11.0006 | (1.02) | 2 | 3.5 | 0 | 0 | 1 | 1 | 4.5 | 55.5 | 12.1898 | (1.13) | 2 | 3.5 | 0 | 0 | 1 | 1 | 4.5 | 61.5 | 13.3543 | (1.24) | 2 | 3.5 | 1 | 1.125 | 0 | 0 | 4.625 | 67.375 | 14.5435 | (1.35) | 2 | 3.5 | 1 | 1.125 | 0 | 0 | 4.625 | 73.375 | 15.7328 | (1.46) | 2 | 3.5 | 1 | 1.125 | 0 | 0 | 4.625 | 79.375 | 16.922 | (1.57) | 2 | 3.5 | 1 | 1.125 | 0 | 0 | 4.625 | 85.375 | 18.1113 | (1.68) | 2 | 3.5 | 1 | 1.125 | 0 | 0 | 4.625 | 91.375 | 19.3005 | (1.79) | 2 | 3.5 | 1 | 1.125 | 0 | 0 | 4.625 | 97.375 | 20.0934 | (1.87) | 2 | 3.5 | 1 | 1.125 | 2 | 2 | 6.625 | 101.375 | 21.2826 | (1.98) | 2 | 3.5 | 1 | 1.125 | 2 | 2 | 6.625 | 107.375 | 22.4719 | (2.09) | 2 | 3.5 | 1 | 1.125 | 2 | 2 | 6.625 | 113.375 | 10 | 2.645 | 2.645 | 2.092 | 1.75 | 1 | 1.125
72 | 13 | 0.37695 | 0.43692 | 0.49689 | 0.52688 | 0.54487 | 0.55686 | 0.56543 | 0.57186 | 0.56543 | 0.57057 | 0.57478 | 0.57721 | 0.58026 | 0.58287 | 0.58513 | 0.58712 | 0.58886 | 0.579 | 0.58099 | 0.58278 | [19 empty] | 54 | (1350) |  | 1.145 | (0.11) | 2 | 3.5 | 0 | 0 | 0 | 0 | 3.5 | 5.5 | 1.7695 | (0.16) | 2 | 3.5 | 0 | 0 | 0 | 0 | 3.5 | 8.5 | 3.0185 | (0.28) | 2 | 3.5 | 0 | 0 | 0 | 0 | 3.5 | 14.5 | 4.2676 | (0.4) | 2 | 3.5 | 0 | 0 | 0 | 0 | 3.5 | 20.5 | 5.5166 | (0.51) | 2 | 3.5 | 0 | 0 | 0 | 0 | 3.5 | 26.5 | 6.7656 | (0.63) | 2 | 3.5 | 0 | 0 | 0 | 0 | 3.5 | 32.5 | 8.0147 | (0.74) | 2 | 3.5 | 0 | 0 | 0 | 0 | 3.5 | 38.5 | 9.2637 | (0.86) | 2 | 3.5 | 0 | 0 | 0 | 0 | 3.5 | 44.5 | 10.3046 | (0.96) | 2 | 3.5 | 0 | 0 | 1 | 1 | 4.5 | 49.5 | 11.5536 | (1.07) | 2 | 3.5 | 0 | 0 | 1 | 1 | 4.5 | 55.5 | 12.8027 | (1.19) | 2 | 3.5 | 0 | 0 | 1 | 1 | 4.5 | 61.5 | 14.0257 | (1.30) | 2 | 3.5 | 1 | 1.125 | 0 | 0 | 4.625 | 67.375 | 15.2747 | (1.42) | 2 | 3.5 | 1 | 1.125 | 0 | 0 | 4.625 | 73.375 | 16.5238 | (1.54) | 2 | 3.5 | 1 | 1.125 | 0 | 0 | 4.625 | 79.375 | 17.7728 | (1.65) | 2 | 3.5 | 1 | 1.125 | 0 | 0 | 4.625 | 85.375 | 19.0219 | (1.77) | 2 | 3.5 | 1 | 1.125 | 0 | 0 | 4.625 | 91.375 | 20.2709 | (1.88) | 2 | 3.5 | 1 | 1.125 | 0 | 0 | 4.625 | 97.375 | 21.1036 | (1.96) | 2 | 3.5 | 1 | 1.125 | 2 | 2 | 6.625 | 101.375 | 22.3526 | (2.08) | 2 | 3.5 | 1 | 1.125 | 2 | 2 | 6.625 | 107.375 | 23.6017 | (2.19) | 2 | 3.5 | 1 | 1.125 | 2 | 2 | 6.625 | 113.375 | 11 | 2.645 | 2.645 | 0.882 | 1.75 | 1 | 1.125
78 | 14 | 0.37992 | 0.44037 | 0.50081 | 0.53103 | 0.54916 | 0.56125 | 0.56988 | 0.57636 | 0.56988 | 0.57507 | 0.5793 | 0.58176 | [27 empty] | 60 | (1500) |  | 1.3932 | (0.13) | 2 | 3.5 | 0 | 0 | 0 | 0 | 3.5 | 5.5 | 2.1532 | (0.20) | 2 | 3.5 | 0 | 0 | 0 | 0 | 3.5 | 8.5 | 3.673 | (0.34) | 2 | 3.5 | 0 | 0 | 0 | 0 | 3.5 | 14.5 | 5.1929 | (0.48) | 2 | 3.5 | 0 | 0 | 0 | 0 | 3.5 | 20.5 | 6.7128 | (0.62) | 2 | 3.5 | 0 | 0 | 0 | 0 | 3.5 | 26.5 | 8.2327 | (0.76) | 2 | 3.5 | 0 | 0 | 0 | 0 | 3.5 | 32.5 | 9.7525 | (0.91) | 2 | 3.5 | 0 | 0 | 0 | 0 | 3.5 | 38.5 | 11.2724 | (1.05) | 2 | 3.5 | 0 | 0 | 0 | 0 | 3.5 | 44.5 | 12.539 | (1.16) | 2 | 3.5 | 0 | 0 | 1 | 1 | 4.5 | 49.5 | 14.0588 | (1.31) | 2 | 3.5 | 0 | 0 | 1 | 1 | 4.5 | 55.5 | 15.5787 | (1.45) | 2 | 3.5 | 0 | 0 | 1 | 1 | 4.5 | 61.5 | 17.0669 | (1.59) | 2 | 3.5 | 1 | 1.125 | 0 | 0 | 4.625 | 67.375 | 18.5868 | (1.73) | 2 | 3.5 | 1 | 1.125 | 0 | 0 | 4.625 | 73.375 | 20.1067 | (1.87) | 2 | 3.5 | 1 | 1.125 | 0 | 0 | 4.625 | 79.375 | 21.6266 | (2.01) | 2 | 3.5 | 1 | 1.125 | 0 | 0 | 4.625 | 85.375 | 23.1464 | (2.15) | 2 | 3.5 | 1 | 1.125 | 0 | 0 | 4.625 | 91.375 | 24.6663 | (2.29) | 2 | 3.5 | 1 | 1.125 | 0 | 0 | 4.625 | 97.375 | 25.6796 | (2.39) | 2 | 3.5 | 1 | 1.125 | 2 | 2 | 6.625 | 101.375 | 27.1994 | (2.53) | 2 | 3.5 | 1 | 1.125 | 2 | 2 | 6.625 | 107.375 | 28.7193 | (2.67) | 2 | 3.5 | 1 | 1.125 | 2 | 2 | 6.625 | 113.375 | 13 | 2.645 | 2.645 | 2.092 | 1.75 | 1 | 1.125
84 | 15 | 0.38083 | 0.44142 | 0.502 | 0.5323 | 0.55047 | 0.56259 | 0.57125 | 0.57774 | 0.57125 | 0.57644 | 0.58069 | 0.58315 | [27 empty] | 66 | (1700) |  | 1.5491 | (0.14) | 2 | 3.5 | 0 | 0 | 0 | 0 | 3.5 | 5.5 | 2.394 | (0.22) | 2 | 3.5 | 0 | 0 | 0 | 0 | 3.5 | 8.5 | 4.0839 | (0.38) | 2 | 3.5 | 0 | 0 | 0 | 0 | 3.5 | 14.5 | 5.7737 | (0.54) | 2 | 3.5 | 0 | 0 | 0 | 0 | 3.5 | 20.5 | 7.4636 | (0.69) | 2 | 3.5 | 0 | 0 | 0 | 0 | 3.5 | 26.5 | 9.1535 | (0.85) | 2 | 3.5 | 0 | 0 | 0 | 0 | 3.5 | 32.5 | 10.8434 | (1.01) | 2 | 3.5 | 0 | 0 | 0 | 0 | 3.5 | 38.5 | 12.5332 | (1.16) | 2 | 3.5 | 0 | 0 | 0 | 0 | 3.5 | 44.5 | 13.9415 | (1.30) | 2 | 3.5 | 0 | 0 | 1 | 1 | 4.5 | 49.5 | 15.6313 | (1.45) | 2 | 3.5 | 0 | 0 | 1 | 1 | 4.5 | 55.5 | 17.3212 | (1.61) | 2 | 3.5 | 0 | 0 | 1 | 1 | 4.5 | 61.5 | 18.9759 | (1.76) | 2 | 3.5 | 1 | 1.125 | 0 | 0 | 4.625 | 67.375 | 20.6658 | (1.92) | 2 | 3.5 | 1 | 1.125 | 0 | 0 | 4.625 | 73.375 | 22.3556 | (2.08) | 2 | 3.5 | 1 | 1.125 | 0 | 0 | 4.625 | 79.375 | 24.0455 | (2.23) | 2 | 3.5 | 1 | 1.125 | 0 | 0 | 4.625 | 85.375 | 25.7354 | (2.39) | 2 | 3.5 | 1 | 1.125 | 0 | 0 | 4.625 | 91.375 | 27.4253 | (2.55) | 2 | 3.5 | 1 | 1.125 | 0 | 0 | 4.625 | 97.375 | 28.5518 | (2.65) | 2 | 3.5 | 1 | 1.125 | 2 | 2 | 6.625 | 101.375 | 30.2417 | (2.81) | 2 | 3.5 | 1 | 1.125 | 2 | 2 | 6.625 | 107.375 | 31.9316 | (2.97) | 2 | 3.5 | 1 | 1.125 | 2 | 2 | 6.625 | 113.375 | 15 | 2.645 | 2.645 | 0.882 | 1.75 | 1 | 1.125
90 | 16 | 0.38315 | 0.4441 | 0.50506 | 0.53553 | 0.55382 | 0.56601 | 0.57472 | 0.58125 | 0.57472 | 0.57994 | 0.58422 | 0.58669 | [27 empty] | 72 | (1850) |  | 1.6963 | (0.16) | 2 | 3.5 | 0 | 0 | 0 | 0 | 3.5 | 5.5 | 2.6215 | (0.24) | 2 | 3.5 | 0 | 0 | 0 | 0 | 3.5 | 8.5 | 4.472 | (0.42) | 2 | 3.5 | 0 | 0 | 0 | 0 | 3.5 | 14.5 | 6.3225 | (0.59) | 2 | 3.5 | 0 | 0 | 0 | 0 | 3.5 | 20.5 | 8.173 | (0.76) | 2 | 3.5 | 0 | 0 | 0 | 0 | 3.5 | 26.5 | 10.0235 | (0.93) | 2 | 3.5 | 0 | 0 | 0 | 0 | 3.5 | 32.5 | 11.874 | (1.1) | 2 | 3.5 | 0 | 0 | 0 | 0 | 3.5 | 38.5 | 13.7245 | (1.28) | 2 | 3.5 | 0 | 0 | 0 | 0 | 3.5 | 44.5 | 15.2666 | (1.42) | 2 | 3.5 | 0 | 0 | 1 | 1 | 4.5 | 49.5 | 17.1171 | (1.59) | 2 | 3.5 | 0 | 0 | 1 | 1 | 4.5 | 55.5 | 18.9676 | (1.76) | 2 | 3.5 | 0 | 0 | 1 | 1 | 4.5 | 61.5 | 20.7796 | (1.93) | 2 | 3.5 | 1 | 1.125 | 0 | 0 | 4.625 | 67.375 | 22.6301 | (2.10) | 2 | 3.5 | 1 | 1.125 | 0 | 0 | 4.625 | 73.375 | 24.4806 | (2.27) | 2 | 3.5 | 1 | 1.125 | 0 | 0 | 4.625 | 79.375 | 26.3311 | (2.45) | 2 | 3.5 | 1 | 1.125 | 0 | 0 | 4.625 | 85.375 | 28.1816 | (2.62) | 2 | 3.5 | 1 | 1.125 | 0 | 0 | 4.625 | 91.375 | 30.0321 | (2.79) | 2 | 3.5 | 1 | 1.125 | 0 | 0 | 4.625 | 97.375 | 31.2657 | (2.90) | 2 | 3.5 | 1 | 1.125 | 2 | 2 | 6.625 | 101.375 | 33.1162 | (3.08) | 2 | 3.5 | 1 | 1.125 | 2 | 2 | 6.625 | 107.375 | 34.9667 | (3.25) | 2 | 3.5 | 1 | 1.125 | 2 | 2 | 6.625 | 113.375 | 16 | 2.645 | 2.645 | 2.092 | 1.75 | 1 | 1.125
96 | 17 | 0.38374 | 0.44479 | 0.50584 | 0.53636 | 0.55468 | 0.56689 | 0.57561 | 0.58215 | 0.57561 | 0.58084 | 0.58512 | 0.5876 | [27 empty] | 78 | (2000) |  | 1.8521 | (0.17) | 2 | 3.5 | 0 | 0 | 0 | 0 | 3.5 | 5.5 | 2.8624 | (0.27) | 2 | 3.5 | 0 | 0 | 0 | 0 | 3.5 | 8.5 | 4.8829 | (0.45) | 2 | 3.5 | 0 | 0 | 0 | 0 | 3.5 | 14.5 | 6.9034 | (0.64) | 2 | 3.5 | 0 | 0 | 0 | 0 | 3.5 | 20.5 | 8.9239 | (0.83) | 2 | 3.5 | 0 | 0 | 0 | 0 | 3.5 | 26.5 | 10.9444 | (1.02) | 2 | 3.5 | 0 | 0 | 0 | 0 | 3.5 | 32.5 | 12.9649 | (1.2) | 2 | 3.5 | 0 | 0 | 0 | 0 | 3.5 | 38.5 | 14.9854 | (1.39) | 2 | 3.5 | 0 | 0 | 0 | 0 | 3.5 | 44.5 | 16.6691 | (1.55) | 2 | 3.5 | 0 | 0 | 1 | 1 | 4.5 | 49.5 | 18.6896 | (1.74) | 2 | 3.5 | 0 | 0 | 1 | 1 | 4.5 | 55.5 | 20.7101 | (1.92) | 2 | 3.5 | 0 | 0 | 1 | 1 | 4.5 | 61.5 | 22.6885 | (2.11) | 2 | 3.5 | 1 | 1.125 | 0 | 0 | 4.625 | 67.375 | [80 empty] | 18 | 2.645 | 2.645 | 0.882 | 1.75 | 1 | 1.125
102 | 18 | 0.38561 | 0.44696 | 0.50831 | 0.53898 | 0.55738 | 0.56965 | 0.57842 | 0.58499 | 0.57842 | 0.58368 | 0.58798 | 0.59047 | [27 empty] | 84 | (2150) |  | 1.9994 | (0.19) | 2 | 3.5 | 0 | 0 | 0 | 0 | 3.5 | 5.5 | 3.0899 | (0.29) | 2 | 3.5 | 0 | 0 | 0 | 0 | 3.5 | 8.5 | 5.2711 | (0.49) | 2 | 3.5 | 0 | 0 | 0 | 0 | 3.5 | 14.5 | 7.4522 | (0.69) | 2 | 3.5 | 0 | 0 | 0 | 0 | 3.5 | 20.5 | 9.6333 | (0.89) | 2 | 3.5 | 0 | 0 | 0 | 0 | 3.5 | 26.5 | 11.8144 | (1.1) | 2 | 3.5 | 0 | 0 | 0 | 0 | 3.5 | 32.5 | 13.9956 | (1.3) | 2 | 3.5 | 0 | 0 | 0 | 0 | 3.5 | 38.5 | 16.1767 | (1.5) | 2 | 3.5 | 0 | 0 | 0 | 0 | 3.5 | 44.5 | 17.9943 | (1.67) | 2 | 3.5 | 0 | 0 | 1 | 1 | 4.5 | 49.5 | 20.1754 | (1.87) | 2 | 3.5 | 0 | 0 | 1 | 1 | 4.5 | 55.5 | 22.3565 | (2.08) | 2 | 3.5 | 0 | 0 | 1 | 1 | 4.5 | 61.5 | 24.4922 | (2.28) | 2 | 3.5 | 1 | 1.125 | 0 | 0 | 4.625 | 67.375 | [80 empty] | 19 | 2.645 | 2.645 | 2.092 | 1.75 | 1 | 1.125
108 | 19 | 0.386 | 0.44741 | 0.50882 | 0.53952 | 0.55795 | 0.57023 | 0.579 | 0.58558 | 0.579 | 0.58427 | 0.58857 | 0.59106 | [27 empty] | 90 | (2300) |  | 2.1552 | (0.20) | 2 | 3.5 | 0 | 0 | 0 | 0 | 3.5 | 5.5 | 3.3308 | (0.31) | 2 | 3.5 | 0 | 0 | 0 | 0 | 3.5 | 8.5 | 5.6819 | (0.53) | 2 | 3.5 | 0 | 0 | 0 | 0 | 3.5 | 14.5 | 8.033 | (0.75) | 2 | 3.5 | 0 | 0 | 0 | 0 | 3.5 | 20.5 | 10.3841 | (0.96) | 2 | 3.5 | 0 | 0 | 0 | 0 | 3.5 | 26.5 | 12.7353 | (1.18) | 2 | 3.5 | 0 | 0 | 0 | 0 | 3.5 | 32.5 | 15.0864 | (1.4) | 2 | 3.5 | 0 | 0 | 0 | 0 | 3.5 | 38.5 | 17.4375 | (1.62) | 2 | 3.5 | 0 | 0 | 0 | 0 | 3.5 | 44.5 | 19.3968 | (1.80) | 2 | 3.5 | 0 | 0 | 1 | 1 | 4.5 | 49.5 | 21.7479 | (2.02) | 2 | 3.5 | 0 | 0 | 1 | 1 | 4.5 | 55.5 | 24.099 | (2.24) | 2 | 3.5 | 0 | 0 | 1 | 1 | 4.5 | 61.5 | 26.4012 | (2.45) | 2 | 3.5 | 1 | 1.125 | 0 | 0 | 4.625 | 67.375 | [80 empty] | 21 | 2.645 | 2.645 | 0.882 | 1.75 | 1 | 1.125
114 | 20 | 0.38756 | 0.44921 | 0.51087 | 0.5417 | 0.5602 | 0.57253 | 0.58134 | 0.58794 | 0.58134 | 0.58662 | 0.59094 | 0.59345 | [27 empty] | 96 | (2450) |  | 2.3024 | (0.21) | 2 | 3.5 | 0 | 0 | 0 | 0 | 3.5 | 5.5 | 3.5583 | (0.33) | 2 | 3.5 | 0 | 0 | 0 | 0 | 3.5 | 8.5 | 6.0701 | (0.56) | 2 | 3.5 | 0 | 0 | 0 | 0 | 3.5 | 14.5 | 8.5818 | (0.8) | 2 | 3.5 | 0 | 0 | 0 | 0 | 3.5 | 20.5 | 11.0936 | (1.03) | 2 | 3.5 | 0 | 0 | 0 | 0 | 3.5 | 26.5 | 13.6053 | (1.26) | 2 | 3.5 | 0 | 0 | 0 | 0 | 3.5 | 32.5 | 16.1171 | (1.5) | 2 | 3.5 | 0 | 0 | 0 | 0 | 3.5 | 38.5 | 18.6288 | (1.73) | 2 | 3.5 | 0 | 0 | 0 | 0 | 3.5 | 44.5 | 20.7219 | (1.93) | 2 | 3.5 | 0 | 0 | 1 | 1 | 4.5 | 49.5 | 23.2337 | (2.16) | 2 | 3.5 | 0 | 0 | 1 | 1 | 4.5 | 55.5 | 25.7454 | (2.39) | 2 | 3.5 | 0 | 0 | 1 | 1 | 4.5 | 61.5 | 28.2049 | (2.62) | 2 | 3.5 | 1 | 1.125 | 0 | 0 | 4.625 | 67.375 | [80 empty] | 22 | 2.645 | 2.645 | 2.092 | 1.75 | 1 | 1.125
120 | 21 | 0.38781 | 0.44951 | 0.51121 | 0.54205 | 0.56056 | 0.5729 | 0.58172 | 0.58833 | 0.58172 | 0.587 | 0.59133 | 0.59384 | [27 empty] | 102 | (2600) |  | 2.4583 | (0.23) | 2 | 3.5 | 0 | 0 | 0 | 0 | 3.5 | 5.5 | 3.7991 | (0.35) | 2 | 3.5 | 0 | 0 | 0 | 0 | 3.5 | 8.5 | 6.4809 | (0.6) | 2 | 3.5 | 0 | 0 | 0 | 0 | 3.5 | 14.5 | 9.1626 | (0.85) | 2 | 3.5 | 0 | 0 | 0 | 0 | 3.5 | 20.5 | 11.8444 | (1.1) | 2 | 3.5 | 0 | 0 | 0 | 0 | 3.5 | 26.5 | 14.5261 | (1.35) | 2 | 3.5 | 0 | 0 | 0 | 0 | 3.5 | 32.5 | 17.2079 | (1.6) | 2 | 3.5 | 0 | 0 | 0 | 0 | 3.5 | 38.5 | 19.8896 | (1.85) | 2 | 3.5 | 0 | 0 | 0 | 0 | 3.5 | 44.5 | 22.1244 | (2.06) | 2 | 3.5 | 0 | 0 | 1 | 1 | 4.5 | 49.5 | 24.8062 | (2.30) | 2 | 3.5 | 0 | 0 | 1 | 1 | 4.5 | 55.5 | 27.4879 | (2.55) | 2 | 3.5 | 0 | 0 | 1 | 1 | 4.5 | 61.5 | 30.1138 | (2.80) | 2 | 3.5 | 1 | 1.125 | 0 | 0 | 4.625 | 67.375 | [80 empty] | 24 | 2.645 | 2.645 | 0.882 | 1.75 | 1 | 1.125
[41 empty] | 108 | (2750) |  | 2.6055 | (0.24) | 2 | 3.5 | 0 | 0 | 0 | 0 | 3.5 | 5.5 | 4.0267 | (0.37) | 2 | 3.5 | 0 | 0 | 0 | 0 | 3.5 | 8.5 | 6.8691 | (0.64) | 2 | 3.5 | 0 | 0 | 0 | 0 | 3.5 | 14.5 | 9.7114 | (0.9) | 2 | 3.5 | 0 | 0 | 0 | 0 | 3.5 | 20.5 | 12.5538 | (1.17) | 2 | 3.5 | 0 | 0 | 0 | 0 | 3.5 | 26.5 | 15.3962 | (1.43) | 2 | 3.5 | 0 | 0 | 0 | 0 | 3.5 | 32.5 | 18.2386 | (1.69) | 2 | 3.5 | 0 | 0 | 0 | 0 | 3.5 | 38.5 | 21.0809 | (1.96) | 2 | 3.5 | 0 | 0 | 0 | 0 | 3.5 | 44.5 | 23.4496 | (2.18) | 2 | 3.5 | 0 | 0 | 1 | 1 | 4.5 | 49.5 | 26.292 | (2.44) | 2 | 3.5 | 0 | 0 | 1 | 1 | 4.5 | 55.5 | 29.1343 | (2.71) | 2 | 3.5 | 0 | 0 | 1 | 1 | 4.5 | 61.5 | 31.9175 | (2.97) | 2 | 3.5 | 1 | 1.125 | 0 | 0 | 4.625 | 67.375 | [80 empty] | 25 | 2.645 | 2.645 | 2.092 | 1.75 | 1 | 1.125
[41 empty] | 114 | (2900) |  | 2.7613 | (0.26) | 2 | 3.5 | 0 | 0 | 0 | 0 | 3.5 | 5.5 | 4.2675 | (0.40) | 2 | 3.5 | 0 | 0 | 0 | 0 | 3.5 | 8.5 | 7.2799 | (0.68) | 2 | 3.5 | 0 | 0 | 0 | 0 | 3.5 | 14.5 | 10.2923 | (0.96) | 2 | 3.5 | 0 | 0 | 0 | 0 | 3.5 | 20.5 | 13.3047 | (1.24) | 2 | 3.5 | 0 | 0 | 0 | 0 | 3.5 | 26.5 | 16.317 | (1.52) | 2 | 3.5 | 0 | 0 | 0 | 0 | 3.5 | 32.5 | 19.3294 | (1.8) | 2 | 3.5 | 0 | 0 | 0 | 0 | 3.5 | 38.5 | 22.3418 | (2.08) | 2 | 3.5 | 0 | 0 | 0 | 0 | 3.5 | 44.5 | 24.8521 | (2.31) | 2 | 3.5 | 0 | 0 | 1 | 1 | 4.5 | 49.5 | 27.8645 | (2.59) | 2 | 3.5 | 0 | 0 | 1 | 1 | 4.5 | 55.5 | 30.8768 | (2.87) | 2 | 3.5 | 0 | 0 | 1 | 1 | 4.5 | 61.5 | 33.8265 | (3.14) | 2 | 3.5 | 1 | 1.125 | 0 | 0 | 4.625 | 67.375 | [80 empty] | 27 | 2.645 | 2.645 | 0.882 | 1.75 | 1 | 1.125
[41 empty] | 120 | (3050) |  | 2.9086 | (0.27) | 2 | 3.5 | 0 | 0 | 0 | 0 | 3.5 | 5.5 | 4.4951 | (0.42) | 2 | 3.5 | 0 | 0 | 0 | 0 | 3.5 | 8.5 | 7.6681 | (0.71) | 2 | 3.5 | 0 | 0 | 0 | 0 | 3.5 | 14.5 | 10.8411 | (1.01) | 2 | 3.5 | 0 | 0 | 0 | 0 | 3.5 | 20.5 | 14.0141 | (1.3) | 2 | 3.5 | 0 | 0 | 0 | 0 | 3.5 | 26.5 | 17.1871 | (1.6) | 2 | 3.5 | 0 | 0 | 0 | 0 | 3.5 | 32.5 | 20.3601 | (1.89) | 2 | 3.5 | 0 | 0 | 0 | 0 | 3.5 | 38.5 | 23.5331 | (2.19) | 2 | 3.5 | 0 | 0 | 0 | 0 | 3.5 | 44.5 | 26.1773 | (2.43) | 2 | 3.5 | 0 | 0 | 1 | 1 | 4.5 | 49.5 | 29.3502 | (2.73) | 2 | 3.5 | 0 | 0 | 1 | 1 | 4.5 | 55.5 | 32.5232 | (3.02) | 2 | 3.5 | 0 | 0 | 1 | 1 | 4.5 | 61.5 | 35.6301 | (3.31) | 2 | 3.5 | 1 | 1.125 | 0 | 0 | 4.625 | 67.375 | [80 empty] | 28 | 2.645 | 2.645 | 2.092 | 1.75 | 1 | 1.125
Free Area Calculation Using % FREE AREA |  | SECTION WIDTH (in) 66: LOUVER WEIGHT (lbs)
WIDTH | #VALUE! | [10 empty] | WEIGHT ADDED |  |  | 9 | 12 | 18 | 24 | 30 | 36 | 42 | 48 | 54 | 60 | 66 | 72 | 78 | 84 | 90 | 96 | 102 | 108 | 114 | 120
HEIGHT | #VALUE! | [12 empty] | 1 | 2 | 3 | 4 | 5 | 6 | 7 | 8 | 9 | 10 | 11 | 12 | 13 | 14 | 15 | 16 | 17 | 18 | 19 | 20 | 21
Bounds: | [12 empty] | 9.5 | 2 | 2.93 | 3.73 | 5.33 | 6.92 | 8.52 | 10.12 | 11.72 | 13.32 | 14.92 | 16.52 | 18.12 | 19.71 | 21.31 | 22.91 | 24.51 | 26.11 | 27.71 | 29.31 | 30.9 | 32.5
[13 empty] | 12 | 3 | 3.29 | 4.09 | 5.69 | 7.29 | 8.89 | 10.49 | 12.09 | 13.68 | 15.28 | 16.88 | 18.48 | 20.08 | 21.68 | 23.28 | 24.87 | 26.47 | 28.07 | 29.67 | 31.27 | 32.87 |  | #VALUE! | #VALUE! | #VALUE!
|  | Width |  |  |  | Height | [5 empty] | 2.65 | 18 | 4 | 4.87 | 6.02 | 8.32 | 10.62 | 12.92 | 15.22 | 17.52 | 19.83 | 22.13 | 24.43 | 26.73 | 29.03 | 31.33 | 33.63 | 35.93 | 38.23 | 40.53 | 42.83 | 45.13 | 47.44 | #VALUE! | #VALUE! | #VALUE! | #VALUE!
|  | Low | High |  |  | Low | High |  |  |  |  | 3.36 | 24 | 5 | 6.1 | 7.42 | 10.07 | 12.72 | 15.37 | 18.02 | 20.67 | 23.33 | 25.98 | 28.63 | 31.29 | 33.94 | 36.59 | 39.25 | 41.9 | 44.55 | 47.2 | 49.85 | 52.5 | 55.16 | #VALUE! | #VALUE! | #VALUE! | #VALUE!
|  | #VALUE! | #VALUE! |  |  | #VALUE! | #VALUE! |  |  |  |  | 3.71 | 30 | 6 | 7.67 | 9.35 | 12.71 | 16.07 | 19.43 | 22.79 | 26.15 | 29.48 | 32.84 | 36.2 | 39.54 | 42.9 | 46.26 | 49.6 | 52.96 | 56.32 | 59.68 | 63.04 | 66.4 | 69.72 | #VALUE! | #VALUE! | #VALUE! | #VALUE!
| Col | #VALUE! | #VALUE! |  | Row | #VALUE! | #VALUE! |  |  |  |  | 4.41 | 36 | 7 | 8.9 | 10.75 | 14.46 | 18.17 | 21.88 | 25.59 | 29.3 | 32.98 | 36.69 | 40.4 | 44.1 | 47.81 | 51.52 | 55.21 | 58.92 | 62.63 | 66.34 | 70.05 | 73.76 | 77.45
[12 empty] | 4.76 | 42 | 8 | 10.48 | 12.68 | 17.09 | 21.5 | 25.91 | 30.32 | 34.73 | 39.13 | 43.54 | 47.95 | 52.35 | 56.76 | 61.17 | 65.57 | 69.98 | 74.39 | 78.8 | 83.21 | 87.61 | 91.14 |  | # C-Channel | #VALUE!
[12 empty] | 5.46 | 48 | 9 | 11.71 | 14.08 | 18.84 | 23.6 | 28.36 | 33.12 | 37.88 | 42.63 | 47.39 | 52.15 | 56.91 | 61.67 | 66.43 | 71.18 | 75.94 | 80.7 | 85.46 | 90.22 | 94.98 | 99.73 |  | Added Weight | #VALUE! | lbs
Interpolation: | [11 empty] | 5.81 | 54 | 10 | 13.28 | 16.01 | 21.47 | 26.93 | 32.39 | 37.85 | 43.31 | 48.78 | 54.24 | 59.7 | 65.16 | 70.62 | 76.08 | 81.54 | 87 | 92.46 | 97.92 | 103.38 | 108.84 | 114.3
|  |  | #VALUE! | #VALUE! | #VALUE! | [6 empty] | 6.52 | 60 | 11 | 14.51 | 17.42 | 23.23 | 29.04 | 34.85 | 40.66 | 46.47 | 52.28 | 58.09 | 63.9 | 69.72 | 75.53 | 81.34 | 87.15 | 92.96 | 98.77 | 104.58 | 110.39 | 116.2 | 122.02
|  | #VALUE! | #VALUE! | #VALUE! | #VALUE! | [6 empty] | 6.86 | 66 | 12 | 16.09 | 19.34 | 25.86 | 32.38 | 38.9 | 45.42 | 51.94 | 58.46 | 64.98 | 71.5 | 77.97 | 84.49 | 91.01 | 97.51 | 104.03 | 110.55 | 117.07 | 123.59 | 130.11 | 136.59 |  | Standard Section Weight: |  | #VALUE! | lbs
|  | #VALUE! | #VALUE! | #VALUE! | #VALUE! | [6 empty] | 7.56 | 72 | 13 | 17.31 | 20.75 | 27.61 | 34.47 | 41.33 | 48.19 | 55.05 | 61.93 | 68.79 | 75.65 | 82.53 | 89.39 | 96.25 | 103.12 | 109.98 | 116.84 | 123.7 | 130.56 | 137.42 | 144.31 |  | Standard Total Weight: |  | #VALUE! | lbs
|  | #VALUE! | #VALUE! | #VALUE! | #VALUE! | [6 empty] | 7.92 | 78 | 14 | 18.89 | 22.68 | 30.24 | 37.8 | 45.36 | 52.92 | 60.48 | 68.08 | 75.64 | 83.2 | 90.78 | 98.34
[12 empty] | 8.62 | 84 | 15 | 20.12 | 24.08 | 32 | 39.92 | 47.84 | 55.76 | 63.68 | 71.58 | 79.5 | 87.42 | 95.34 | 103.26
[12 empty] | 8.97 | 90 | 16 | 21.7 | 26.01 | 34.63 | 43.25 | 51.87 | 60.49 | 69.11 | 77.73 | 86.35 | 94.97 | 103.59 | 112.21
[12 empty] | 9.67 | 96 | 17 | 22.92 | 27.41 | 36.38 | 45.35 | 54.32 | 63.29 | 72.26 | 81.23 | 90.2 | 99.17 | 108.15 | 117.12
RESULTS | [11 empty] | 10.02 | 102 | 18 | 24.5 | 29.34 | 39.01 | 48.68 | 58.35 | 68.02 | 77.69 | 87.38 | 97.05 | 106.72 | 116.4 | 126.07
FREE AREA: |  | #VALUE! | sq.ft | [8 empty] | 10.72 | 108 | 19 | 25.73 | 30.74 | 40.76 | 50.78 | 60.8 | 70.82 | 80.84 | 90.88 | 100.9 | 110.92 | 120.96 | 130.98
FACE AREA: |  | #VALUE! | sq.ft | [8 empty] | 11.08 | 114 | 20 | 27.3 | 32.67 | 43.39 | 54.11 | 64.83 | 75.55 | 86.27 | 97.03 | 107.75 | 118.47 | 129.21 | 139.93
FREE AREA %: |  | #VALUE! | % | [9 empty] | 120 | 21 | 28.53 | 34.07 | 45.15 | 56.23 | 67.31 | 78.39 | 89.47 | 100.53 | 111.61 | 122.69 | 133.77 | 144.85
AIR SPEED: |  | #VALUE! | ft.min
PRESSURE DROP: | INTAKE | #VALUE! | in.w.g
| EXHAUST | #VALUE! | in.w.g
[12 empty] | B FLANGE WEIGHT (lbs) and SCREEN WEIGHT (lbs) |  | 54 10: Total Weight
[13 empty] | B Flange Weight: | 60 11: Louver Weight:; 72 13: #VALUE!; 78 14: lbs
[13 empty] | Linear Weight: | 1: 0.019; 9 2: lbs/in; 60 11: B Flange Weight:; 72 13: #VALUE!; 78 14: lbs
[13 empty] | Perimeter: | 1: #VALUE!; 9 2: in; 60 11: Screen Weight:; 72 13: #VALUE!; 78 14: lbs
[13 empty] | B Flange Weight | 1: #VALUE!; 9 2: lbs; 60 11: Total Weight:; 72 13: #VALUE!; 78 14: lbs
[24 empty] | Section Weight: |  | #VALUE! | lbs
Screen Weight:
[13 empty] | Linear Weight: | 1: 0.0009; 9 2: lbs/in^2
[13 empty] | Area: | 1: #VALUE!; 9 2: in^2
[13 empty] | Screen Weight: | 1: #VALUE!; 9 2: lbs

## DE635 (hidden)
MODEL: | DE635
INPUT VALUES: |  | ACTUAL OR NOMINAL |  |  |  | Face Area Velocity | [5 empty] | RETURN VALUES
WIDTH | ENTER WIDTH | #VALUE! |  |  |  | Face Area [sqft] |  | #VALUE!
HEIGHT | ENTER HEIGHT | #VALUE! |  |  |  | Face Area Vel [FPM] |  | #VALUE! |  |  |  |  | DE635_MODEL | 6" Deep, 35° Blade Extruded Drainable Louver | [5 empty] | SECTIONING
AIR VOLUME | ENTER AIR VOLUME | [10 empty] | Free Area | DE635_FA | #VALUE! | sq.ft |  |  |  |  | DE635_W | #VALUE!
AIR DIRECTION | SELECT AIR DIRECTION | [10 empty] | Free Area % | DE635_FA% | #VALUE! | % |  |  |  |  | DE635_H | #VALUE!
[12 empty] | Free Area Velocity | DE635_VEL | #VALUE! | FPM |  |  |  |  | DE635_SW | #VALUE!
SECTIONS WIDE | #VALUE! |  | SECTIONS HIGH | #VALUE! | [7 empty] | Pressure Intake | DE635_Intake | #VALUE! | in.w.g |  |  |  |  | DE635_SH | #VALUE!
SECTION WIDTH | #VALUE! |  | SECTION HEIGHT | #VALUE! | [7 empty] | Pressure Exhaust | DE635_Exhaust | #VALUE! | in.w.g
[12 empty] | Approx Sections | DE635_SEC | #VALUE!
APPROX SECTION | #VALUE! |  | MINIMUM WIDTH: | 9 | [7 empty] | Section Weight | DE635_SECW | #VALUE! | lb
|  |  | MINIMUM HEIGHT: | 10.125 | [7 empty] | Total Weight | DE635_TW | #VALUE! | lb
[12 empty] | Face Area | DE635_FACEAREA | #VALUE! | sq.ft
[12 empty] | Face Area Velocity | DE635_FACEVEL | #VALUE! | FPM
FREE AREA PERCENTAGE |  |  | SECTION WIDTH (in) | [36 empty] | DE635
|  | 9 | 12 | 18 | 24 | 30 | 36 | 42 | 48 | 54 | 60 | 66 | 72 | 78 | 84 | 90 | 96 | 102 | 108 | 114 | 120
SECTION HEIGHT (in) | 1 | 2 | 3 | 4 | 5 | 6 | 7 | 8 | 9 | 10 | 11 | 12 | 13 | 14 | 15 | 16 | 17 | 18 | 19 | 20 | 21 | [19 empty] | Section Height inches (mm) | [12 empty] | Section Width - inches (mm)
10.125 | 2 | 0.15988 | 0.24709 | 0.28101 | 0.29797 | 0.30814 | 0.31492 | 0.31977 | 0.3234 | 0.31977 | 0.32268 | 0.32505 | 0.32643 | 0.32816 | 0.32963 | 0.33091 | 0.33203 | 0.33302 | 0.32744 | 0.32857 | 0.32958 | [222 empty] | Free Area Inputs
12 | 3 | 0.20109 | 0.31078 | 0.35344 | 0.37477 | 0.38756 | 0.39609 | 0.40219 | 0.40676 | 0.40219 | 0.40584 | 0.40884 | 0.41057 | 0.41273 | 0.41459 | 0.4162 | 0.41761 | 0.41886 | 0.41184 | 0.41325 | 0.41453 | [22 empty] | 9 | (250) | # Jambs | Jamb Width | # C-Chan | C-Chan Width | # Strips | Strip Width | Missing Length | Multiplier Width | 12 | (300) | # Jambs | Jamb Width | # C-Chan | C-Chan Width | # Strips | Strip Width | Missing Length | Multiplier Width | 18 | (450) | # Jambs | Jamb Width | # C-Chan | C-Chan Width | # Strips | Strip Width | Missing Length | Multiplier Width | 24 | (600) | # Jambs | Jamb Width | # C-Chan | C-Chan Width | # Strips | Strip Width | Missing Length | Multiplier Width | 30 | (750) | # Jambs | Jamb Width | # C-Chan | C-Chan Width | # Strips | Strip Width | Missing Length | Multiplier Width | 36 | (900) | # Jambs | Jamb Width | # C-Chan | C-Chan Width | # Strips | Strip Width | Missing Length | Multiplier Width | 42 | (1050) | # Jambs | Jamb Width | # C-Chan | C-Chan Width | # Strips | Strip Width | Missing Length | Multiplier Width | 48 | (1200) | # Jambs | Jamb Width | # C-Chan | C-Chan Width | # Strips | Strip Width | Missing Length | Multiplier Width | 54 | (1350) | # Jambs | Jamb Width | # C-Chan | C-Chan Width | # Strips | Strip Width | Missing Length | Multiplier Width | 60 | (1500) | # Jambs | Jamb Width | # C-Chan | C-Chan Width | # Strips | Strip Width | Missing Length | Multiplier Width | 66 | (1700) | # Jambs | Jamb Width | # C-Chan | C-Chan Width | # Strips | Strip Width | Missing Length | Multiplier Width | 72 | (1850) | # Jambs | Jamb Width | # C-Chan | C-Chan Width | # Strips | Strip Width | Missing Length | Multiplier Width | 78 | (2000) | # Jambs | Jamb Width | # C-Chan | C-Chan Width | # Strips | Strip Width | Missing Length | Multiplier Width | 84 | (2150) | # Jambs | Jamb Width | # C-Chan | C-Chan Width | # Strips | Strip Width | Missing Length | Multiplier Width | 90 | (2300) | # Jambs | Jamb Width | # C-Chan | C-Chan Width | # Strips | Strip Width | Missing Length | Multiplier Width | 96 | (2450) | # Jambs | Jamb Width | # C-Chan | C-Chan Width | # Strips | Strip Width | Missing Length | Multiplier Width | 102 | (2600) | # Jambs | Jamb Width | # C-Chan | C-Chan Width | # Strips | Strip Width | Missing Length | Multiplier Width | 108 | (2750) | # Jambs | Jamb Width | # C-Chan | C-Chan Width | # Strips | Strip Width | Missing Length | Multiplier Width | 114 | (2900) | # Jambs | Jamb Width | # C-Chan | C-Chan Width | # Strips | Strip Width | Missing Length | Multiplier Width | 120 | (3050) | # Jambs | Jamb Width | # C-Chan | C-Chan Width | # Strips | Strip Width | Missing Length | Multiplier Width | Blade Qty | Space Between Head, A (in) | Space Between Blades, B (in) | Space Between Btm Blade, C (in) | Jamb Width (in) | Stiffner Width (in) | C-Channel Width (in)
18 | 4 | 0.22232 | 0.34358 | 0.39074 | 0.41432 | 0.42847 | 0.4379 | 0.44463 | 0.44969 | 0.44463 | 0.44868 | 0.45198 | 0.4539 | 0.45629 | 0.45835 | 0.46013 | 0.46169 | 0.46306 | 0.4553 | 0.45687 | 0.45828 | [23 empty] | 0 | 1 | 2 | 3 | 4 | 5 | 6 | 7 | 8 | 6 | 7 | 8 | 9 | 10 | 11 | 12 | 13 | 14 | 15 | 16 | 17 | 18 | 19 | 20 | 21 | 22 | 23 | 24 | 25 | 26 | 27 | 28 | 29 | 30 | 31 | 32 | 33 | 34 | 35 | 36 | 37 | 38 | 39 | 40 | 41 | 42 | 43 | 44 | 45 | 46 | 47 | 48 | 49 | 50 | 51 | 52 | 53 | 54 | 55 | 56 | 57 | 58 | 59 | 60 | 61 | 62 | 63 | 64 | 65 | 66 | 67 | 68 | 69 | 70 | 71 | 72 | 73 | 74 | 75 | 76 | 77 | 78 | 79 | 80 | 81 | 82 | 83 | 84 | 85 | 86 | 87 | 88 | 89 | 90 | 91 | 92 | 93 | 94 | 95 | 96 | 97 | 98 | 99 | 100 | 101 | 102 | 103 | 104 | 105 | 106 | 107 | 108 | 109 | 110 | 111 | 112 | 113 | 114 | 115 | 116 | 117 | 118 | 119 | 120 | 121 | 122 | 123 | 124 | 125 | 126 | 127 | 128 | 129 | 130 | 131 | 132 | 133 | 134 | 135 | 136 | 137 | 138 | 139 | 140 | 141 | 142 | 143 | 144 | 145 | 146 | 147 | 148 | 149 | 150 | 151 | 152 | 153 | 154 | 155 | 156 | 157 | 158 | 159 | 160 | 161 | 162 | 163 | 164 | 165 | 166 | 167 | 168 | 169 | 170 | 171 | 172 | 173 | 174 | 175 | 176 | 177 | 178 | 179 | 180 | 181 | 182 | 183 | 184 | 185 | 186 | 187 | 188 | 189 | 190 | 191 | 192 | 193 | 194 | 195
24 | 5 | 0.24973 | 0.38595 | 0.43893 | 0.46541 | 0.48131 | 0.4919 | 0.49947 | 0.50514 | 0.49947 | 0.50401 | 0.50772 | 0.50987 | 0.51257 | 0.51487 | 0.51687 | 0.51862 | 0.52017 | 0.51145 | 0.51321 | 0.51479 | [19 empty] | 10.125 | (250) |  | 0.1349 | (0.01) | 2 | 3.5 | 0 | 0 | 0 | 0 | 3.5 | 5.5 | 0.20849 | (0.02) | 2 | 3.5 | 0 | 0 | 0 | 0 | 3.5 | 8.5 | 0.35565 | (0.03) | 2 | 3.5 | 0 | 0 | 0 | 0 | 3.5 | 14.5 | 0.50282 | (0.05) | 2 | 3.5 | 0 | 0 | 0 | 0 | 3.5 | 20.5 | 0.64999 | (0.06) | 2 | 3.5 | 0 | 0 | 0 | 0 | 3.5 | 26.5 | 0.79715 | (0.07) | 2 | 3.5 | 0 | 0 | 0 | 0 | 3.5 | 32.5 | 0.94432 | (0.09) | 2 | 3.5 | 0 | 0 | 0 | 0 | 3.5 | 38.5 | 1.0915 | (0.1) | 2 | 3.5 | 0 | 0 | 0 | 0 | 3.5 | 44.5 | 1.2141 | (0.11) | 2 | 3.5 | 0 | 0 | 1 | 1 | 4.5 | 49.5 | 1.3613 | (0.13) | 2 | 3.5 | 0 | 0 | 1 | 1 | 4.5 | 55.5 | 1.5085 | (0.14) | 2 | 3.5 | 0 | 0 | 1 | 1 | 4.5 | 61.5 | 1.6526 | (0.15) | 2 | 3.5 | 1 | 1.125 | 0 | 0 | 4.625 | 67.375 | 1.7997 | (0.17) | 2 | 3.5 | 1 | 1.125 | 0 | 0 | 4.625 | 73.375 | 1.9469 | (0.18) | 2 | 3.5 | 1 | 1.125 | 0 | 0 | 4.625 | 79.375 | 2.0941 | (0.19) | 2 | 3.5 | 1 | 1.125 | 0 | 0 | 4.625 | 85.375 | 2.2412 | (0.21) | 2 | 3.5 | 1 | 1.125 | 0 | 0 | 4.625 | 91.375 | 2.3884 | (0.22) | 2 | 3.5 | 1 | 1.125 | 0 | 0 | 4.625 | 97.375 | 2.4865 | (0.23) | 2 | 3.5 | 1 | 1.125 | 2 | 2 | 6.625 | 101.375 | 2.6337 | (0.24) | 2 | 3.5 | 1 | 1.125 | 2 | 2 | 6.625 | 107.375 | 2.7808 | (0.26) | 2 | 3.5 | 1 | 1.125 | 2 | 2 | 6.625 | 113.375 | 1 | 3.116 | 3.066 | 0.416 | 1.75 | 1 | 1.125
30 | 6 | 0.2678 | 0.41388 | 0.47069 | 0.49909 | 0.51613 | 0.52749 | 0.53561 | 0.54169 | 0.53561 | 0.54048 | 0.54446 | 0.54677 | 0.54965 | 0.55213 | 0.55427 | 0.55615 | 0.55781 | 0.54846 | 0.55034 | 0.55204 | [19 empty] | 12 | (300) | 8 | 0.20109 | (0.02) | 2 | 3.5 | 0 | 0 | 0 | 0 | 3.5 | 5.5 | 0.31078 | (0.03) | 2 | 3.5 | 0 | 0 | 0 | 0 | 3.5 | 8.5 | 0.53016 | (0.05) | 2 | 3.5 | 0 | 0 | 0 | 0 | 3.5 | 14.5 | 0.74953 | (0.07) | 2 | 3.5 | 0 | 0 | 0 | 0 | 3.5 | 20.5 | 0.96891 | (0.09) | 2 | 3.5 | 0 | 0 | 0 | 0 | 3.5 | 26.5 | 1.1883 | (0.11) | 2 | 3.5 | 0 | 0 | 0 | 0 | 3.5 | 32.5 | 1.4077 | (0.13) | 2 | 3.5 | 0 | 0 | 0 | 0 | 3.5 | 38.5 | 1.627 | (0.15) | 2 | 3.5 | 0 | 0 | 0 | 0 | 3.5 | 44.5 | 1.8098 | (0.17) | 2 | 3.5 | 0 | 0 | 1 | 1 | 4.5 | 49.5 | 2.0292 | (0.19) | 2 | 3.5 | 0 | 0 | 1 | 1 | 4.5 | 55.5 | 2.2486 | (0.21) | 2 | 3.5 | 0 | 0 | 1 | 1 | 4.5 | 61.5 | 2.4634 | (0.23) | 2 | 3.5 | 1 | 1.125 | 0 | 0 | 4.625 | 67.375 | 2.6828 | (0.25) | 2 | 3.5 | 1 | 1.125 | 0 | 0 | 4.625 | 73.375 | 2.9021 | (0.27) | 2 | 3.5 | 1 | 1.125 | 0 | 0 | 4.625 | 79.375 | 3.1215 | (0.29) | 2 | 3.5 | 1 | 1.125 | 0 | 0 | 4.625 | 85.375 | 3.3409 | (0.31) | 2 | 3.5 | 1 | 1.125 | 0 | 0 | 4.625 | 91.375 | 3.5603 | (0.33) | 2 | 3.5 | 1 | 1.125 | 0 | 0 | 4.625 | 97.375 | 3.7065 | (0.34) | 2 | 3.5 | 1 | 1.125 | 2 | 2 | 6.625 | 101.375 | 3.9259 | (0.36) | 2 | 3.5 | 1 | 1.125 | 2 | 2 | 6.625 | 107.375 | 4.1453 | (0.39) | 2 | 3.5 | 1 | 1.125 | 2 | 2 | 6.625 | 113.375 | 1 | 3.116 | 3.066 | 2.149 | 1.75 | 1 | 1.125
36 | 7 | 0.2673 | 0.4131 | 0.4698 | 0.49815 | 0.51516 | 0.52649 | 0.53459 | 0.54067 | 0.53459 | 0.53945 | 0.54343 | 0.54573 | 0.54861 | 0.55108 | 0.55322 | 0.5551 | 0.55675 | 0.54742 | 0.5493 | 0.551 | [19 empty] | 18 | (450) | 9 | 0.33348 | (0.03) | 2 | 3.5 | 0 | 0 | 0 | 0 | 3.5 | 5.5 | 0.51537 | (0.05) | 2 | 3.5 | 0 | 0 | 0 | 0 | 3.5 | 8.5 | 0.87916 | (0.08) | 2 | 3.5 | 0 | 0 | 0 | 0 | 3.5 | 14.5 | 1.243 | (0.12) | 2 | 3.5 | 0 | 0 | 0 | 0 | 3.5 | 20.5 | 1.6067 | (0.15) | 2 | 3.5 | 0 | 0 | 0 | 0 | 3.5 | 26.5 | 1.9705 | (0.18) | 2 | 3.5 | 0 | 0 | 0 | 0 | 3.5 | 32.5 | 2.3343 | (0.22) | 2 | 3.5 | 0 | 0 | 0 | 0 | 3.5 | 38.5 | 2.6981 | (0.25) | 2 | 3.5 | 0 | 0 | 0 | 0 | 3.5 | 44.5 | 3.0013 | (0.28) | 2 | 3.5 | 0 | 0 | 1 | 1 | 4.5 | 49.5 | 3.3651 | (0.31) | 2 | 3.5 | 0 | 0 | 1 | 1 | 4.5 | 55.5 | 3.7289 | (0.35) | 2 | 3.5 | 0 | 0 | 1 | 1 | 4.5 | 61.5 | 4.0851 | (0.38) | 2 | 3.5 | 1 | 1.125 | 0 | 0 | 4.625 | 67.375 | 4.4489 | (0.41) | 2 | 3.5 | 1 | 1.125 | 0 | 0 | 4.625 | 73.375 | 4.8127 | (0.45) | 2 | 3.5 | 1 | 1.125 | 0 | 0 | 4.625 | 79.375 | 5.1765 | (0.48) | 2 | 3.5 | 1 | 1.125 | 0 | 0 | 4.625 | 85.375 | 5.5402 | (0.51) | 2 | 3.5 | 1 | 1.125 | 0 | 0 | 4.625 | 91.375 | 5.904 | (0.55) | 2 | 3.5 | 1 | 1.125 | 0 | 0 | 4.625 | 97.375 | 6.1466 | (0.57) | 2 | 3.5 | 1 | 1.125 | 2 | 2 | 6.625 | 101.375 | 6.5104 | (0.60) | 2 | 3.5 | 1 | 1.125 | 2 | 2 | 6.625 | 107.375 | 6.8741 | (0.64) | 2 | 3.5 | 1 | 1.125 | 2 | 2 | 6.625 | 113.375 | 2 | 3.116 | 3.066 | 2.549 | 1.75 | 1 | 1.125
42 | 8 | 0.27654 | 0.42738 | 0.48604 | 0.51537 | 0.53297 | 0.5447 | 0.55308 | 0.55936 | 0.55308 | 0.55811 | 0.56222 | 0.5646 | 0.56758 | 0.57014 | 0.57235 | 0.57429 | 0.576 | 0.56635 | 0.56829 | 0.57005 | [19 empty] | 24 | (600) | 10 | 0.49947 | (0.05) | 2 | 3.5 | 0 | 0 | 0 | 0 | 3.5 | 5.5 | 0.77191 | (0.07) | 2 | 3.5 | 0 | 0 | 0 | 0 | 3.5 | 8.5 | 1.3168 | (0.12) | 2 | 3.5 | 0 | 0 | 0 | 0 | 3.5 | 14.5 | 1.8617 | (0.17) | 2 | 3.5 | 0 | 0 | 0 | 0 | 3.5 | 20.5 | 2.4065 | (0.22) | 2 | 3.5 | 0 | 0 | 0 | 0 | 3.5 | 26.5 | 2.9514 | (0.27) | 2 | 3.5 | 0 | 0 | 0 | 0 | 3.5 | 32.5 | 3.4963 | (0.32) | 2 | 3.5 | 0 | 0 | 0 | 0 | 3.5 | 38.5 | 4.0412 | (0.38) | 2 | 3.5 | 0 | 0 | 0 | 0 | 3.5 | 44.5 | 4.4952 | (0.42) | 2 | 3.5 | 0 | 0 | 1 | 1 | 4.5 | 49.5 | 5.0401 | (0.47) | 2 | 3.5 | 0 | 0 | 1 | 1 | 4.5 | 55.5 | 5.585 | (0.52) | 2 | 3.5 | 0 | 0 | 1 | 1 | 4.5 | 61.5 | 6.1185 | (0.57) | 2 | 3.5 | 1 | 1.125 | 0 | 0 | 4.625 | 67.375 | 6.6634 | (0.62) | 2 | 3.5 | 1 | 1.125 | 0 | 0 | 4.625 | 73.375 | 7.2082 | (0.67) | 2 | 3.5 | 1 | 1.125 | 0 | 0 | 4.625 | 79.375 | 7.7531 | (0.72) | 2 | 3.5 | 1 | 1.125 | 0 | 0 | 4.625 | 85.375 | 8.298 | (0.77) | 2 | 3.5 | 1 | 1.125 | 0 | 0 | 4.625 | 91.375 | 8.8429 | (0.82) | 2 | 3.5 | 1 | 1.125 | 0 | 0 | 4.625 | 97.375 | 9.2061 | (0.86) | 2 | 3.5 | 1 | 1.125 | 2 | 2 | 6.625 | 101.375 | 9.751 | (0.91) | 2 | 3.5 | 1 | 1.125 | 2 | 2 | 6.625 | 107.375 | 10.2959 | (0.96) | 2 | 3.5 | 1 | 1.125 | 2 | 2 | 6.625 | 113.375 | 4 | 3.116 | 3.066 | 0.763 | 1.75 | 1 | 1.125
48 | 9 | 0.28448 | 0.43965 | 0.5 | 0.53017 | 0.54827 | 0.56034 | 0.56896 | 0.57543 | 0.56896 | 0.57414 | 0.57837 | 0.58082 | 0.58388 | 0.58651 | 0.58879 | 0.59078 | 0.59254 | 0.58261 | 0.58462 | 0.58642 | [19 empty] | 30 | (750) | 11 | 0.66951 | (0.06) | 2 | 3.5 | 0 | 0 | 0 | 0 | 3.5 | 5.5 | 1.0347 | (0.10) | 2 | 3.5 | 0 | 0 | 0 | 0 | 3.5 | 8.5 | 1.7651 | (0.16) | 2 | 3.5 | 0 | 0 | 0 | 0 | 3.5 | 14.5 | 2.4954 | (0.23) | 2 | 3.5 | 0 | 0 | 0 | 0 | 3.5 | 20.5 | 3.2258 | (0.3) | 2 | 3.5 | 0 | 0 | 0 | 0 | 3.5 | 26.5 | 3.9562 | (0.37) | 2 | 3.5 | 0 | 0 | 0 | 0 | 3.5 | 32.5 | 4.6866 | (0.44) | 2 | 3.5 | 0 | 0 | 0 | 0 | 3.5 | 38.5 | 5.4169 | (0.5) | 2 | 3.5 | 0 | 0 | 0 | 0 | 3.5 | 44.5 | 6.0256 | (0.56) | 2 | 3.5 | 0 | 0 | 1 | 1 | 4.5 | 49.5 | 6.756 | (0.63) | 2 | 3.5 | 0 | 0 | 1 | 1 | 4.5 | 55.5 | 7.4863 | (0.70) | 2 | 3.5 | 0 | 0 | 1 | 1 | 4.5 | 61.5 | 8.2015 | (0.76) | 2 | 3.5 | 1 | 1.125 | 0 | 0 | 4.625 | 67.375 | 8.9319 | (0.83) | 2 | 3.5 | 1 | 1.125 | 0 | 0 | 4.625 | 73.375 | 9.6623 | (0.90) | 2 | 3.5 | 1 | 1.125 | 0 | 0 | 4.625 | 79.375 | 10.3926 | (0.97) | 2 | 3.5 | 1 | 1.125 | 0 | 0 | 4.625 | 85.375 | 11.123 | (1.03) | 2 | 3.5 | 1 | 1.125 | 0 | 0 | 4.625 | 91.375 | 11.8534 | (1.10) | 2 | 3.5 | 1 | 1.125 | 0 | 0 | 4.625 | 97.375 | 12.3403 | (1.15) | 2 | 3.5 | 1 | 1.125 | 2 | 2 | 6.625 | 101.375 | 13.0707 | (1.21) | 2 | 3.5 | 1 | 1.125 | 2 | 2 | 6.625 | 107.375 | 13.801 | (1.28) | 2 | 3.5 | 1 | 1.125 | 2 | 2 | 6.625 | 113.375 | 5 | 3.116 | 3.066 | 2.149 | 1.75 | 1 | 1.125
54 | 10 | 0.28229 | 0.43627 | 0.49615 | 0.52609 | 0.54405 | 0.55603 | 0.56458 | 0.571 | 0.56458 | 0.56971 | 0.57391 | 0.57634 | 0.57939 | 0.582 | 0.58426 | 0.58623 | 0.58798 | 0.57813 | 0.58011 | 0.5819 | [19 empty] | 36 | (900) | 12 | 0.80189 | (0.07) | 2 | 3.5 | 0 | 0 | 0 | 0 | 3.5 | 5.5 | 1.2393 | (0.12) | 2 | 3.5 | 0 | 0 | 0 | 0 | 3.5 | 8.5 | 2.1141 | (0.2) | 2 | 3.5 | 0 | 0 | 0 | 0 | 3.5 | 14.5 | 2.9889 | (0.28) | 2 | 3.5 | 0 | 0 | 0 | 0 | 3.5 | 20.5 | 3.8637 | (0.36) | 2 | 3.5 | 0 | 0 | 0 | 0 | 3.5 | 26.5 | 4.7385 | (0.44) | 2 | 3.5 | 0 | 0 | 0 | 0 | 3.5 | 32.5 | 5.6132 | (0.52) | 2 | 3.5 | 0 | 0 | 0 | 0 | 3.5 | 38.5 | 6.488 | (0.6) | 2 | 3.5 | 0 | 0 | 0 | 0 | 3.5 | 44.5 | 7.217 | (0.67) | 2 | 3.5 | 0 | 0 | 1 | 1 | 4.5 | 49.5 | 8.0918 | (0.75) | 2 | 3.5 | 0 | 0 | 1 | 1 | 4.5 | 55.5 | 8.9666 | (0.83) | 2 | 3.5 | 0 | 0 | 1 | 1 | 4.5 | 61.5 | 9.8232 | (0.91) | 2 | 3.5 | 1 | 1.125 | 0 | 0 | 4.625 | 67.375 | 10.698 | (0.99) | 2 | 3.5 | 1 | 1.125 | 0 | 0 | 4.625 | 73.375 | 11.5728 | (1.08) | 2 | 3.5 | 1 | 1.125 | 0 | 0 | 4.625 | 79.375 | 12.4476 | (1.16) | 2 | 3.5 | 1 | 1.125 | 0 | 0 | 4.625 | 85.375 | 13.3223 | (1.24) | 2 | 3.5 | 1 | 1.125 | 0 | 0 | 4.625 | 91.375 | 14.1971 | (1.32) | 2 | 3.5 | 1 | 1.125 | 0 | 0 | 4.625 | 97.375 | 14.7803 | (1.37) | 2 | 3.5 | 1 | 1.125 | 2 | 2 | 6.625 | 101.375 | 15.6551 | (1.45) | 2 | 3.5 | 1 | 1.125 | 2 | 2 | 6.625 | 107.375 | 16.5299 | (1.54) | 2 | 3.5 | 1 | 1.125 | 2 | 2 | 6.625 | 113.375 | 6 | 3.116 | 3.066 | 2.549 | 1.75 | 1 | 1.125
60 | 11 | 0.28726 | 0.44395 | 0.50488 | 0.53535 | 0.55363 | 0.56582 | 0.57452 | 0.58105 | 0.57452 | 0.57974 | 0.58402 | 0.58649 | 0.58959 | 0.59224 | 0.59454 | 0.59656 | 0.59833 | 0.5883 | 0.59033 | 0.59215 | [19 empty] | 42 | (1050) | 13 | 0.96789 | (0.09) | 2 | 3.5 | 0 | 0 | 0 | 0 | 3.5 | 5.5 | 1.4958 | (0.14) | 2 | 3.5 | 0 | 0 | 0 | 0 | 3.5 | 8.5 | 2.5517 | (0.24) | 2 | 3.5 | 0 | 0 | 0 | 0 | 3.5 | 14.5 | 3.6076 | (0.34) | 2 | 3.5 | 0 | 0 | 0 | 0 | 3.5 | 20.5 | 4.6634 | (0.43) | 2 | 3.5 | 0 | 0 | 0 | 0 | 3.5 | 26.5 | 5.7193 | (0.53) | 2 | 3.5 | 0 | 0 | 0 | 0 | 3.5 | 32.5 | 6.7752 | (0.63) | 2 | 3.5 | 0 | 0 | 0 | 0 | 3.5 | 38.5 | 7.8311 | (0.73) | 2 | 3.5 | 0 | 0 | 0 | 0 | 3.5 | 44.5 | 8.711 | (0.81) | 2 | 3.5 | 0 | 0 | 1 | 1 | 4.5 | 49.5 | 9.7668 | (0.91) | 2 | 3.5 | 0 | 0 | 1 | 1 | 4.5 | 55.5 | 10.8227 | (1.01) | 2 | 3.5 | 0 | 0 | 1 | 1 | 4.5 | 61.5 | 11.8566 | (1.10) | 2 | 3.5 | 1 | 1.125 | 0 | 0 | 4.625 | 67.375 | 12.9125 | (1.20) | 2 | 3.5 | 1 | 1.125 | 0 | 0 | 4.625 | 73.375 | 13.9683 | (1.30) | 2 | 3.5 | 1 | 1.125 | 0 | 0 | 4.625 | 79.375 | 15.0242 | (1.40) | 2 | 3.5 | 1 | 1.125 | 0 | 0 | 4.625 | 85.375 | 16.0801 | (1.49) | 2 | 3.5 | 1 | 1.125 | 0 | 0 | 4.625 | 91.375 | 17.136 | (1.59) | 2 | 3.5 | 1 | 1.125 | 0 | 0 | 4.625 | 97.375 | 17.8399 | (1.66) | 2 | 3.5 | 1 | 1.125 | 2 | 2 | 6.625 | 101.375 | 18.8958 | (1.76) | 2 | 3.5 | 1 | 1.125 | 2 | 2 | 6.625 | 107.375 | 19.9516 | (1.85) | 2 | 3.5 | 1 | 1.125 | 2 | 2 | 6.625 | 113.375 | 8 | 3.116 | 3.066 | 0.763 | 1.75 | 1 | 1.125
66 | 12 | 0.29206 | 0.45137 | 0.51332 | 0.5443 | 0.56288 | 0.57527 | 0.58413 | 0.59076 | 0.58413 | 0.58944 | 0.59378 | 0.59629 | 0.59944 | 0.60214 | 0.60448 | 0.60653 | 0.60833 | 0.59814 | 0.6002 | 0.60205 | [19 empty] | 48 | (1200) | 14 | 1.1379 | (0.11) | 2 | 3.5 | 0 | 0 | 0 | 0 | 3.5 | 5.5 | 1.7586 | (0.16) | 2 | 3.5 | 0 | 0 | 0 | 0 | 3.5 | 8.5 | 3 | (0.28) | 2 | 3.5 | 0 | 0 | 0 | 0 | 3.5 | 14.5 | 4.2414 | (0.39) | 2 | 3.5 | 0 | 0 | 0 | 0 | 3.5 | 20.5 | 5.4827 | (0.51) | 2 | 3.5 | 0 | 0 | 0 | 0 | 3.5 | 26.5 | 6.7241 | (0.62) | 2 | 3.5 | 0 | 0 | 0 | 0 | 3.5 | 32.5 | 7.9655 | (0.74) | 2 | 3.5 | 0 | 0 | 0 | 0 | 3.5 | 38.5 | 9.2069 | (0.86) | 2 | 3.5 | 0 | 0 | 0 | 0 | 3.5 | 44.5 | 10.2413 | (0.95) | 2 | 3.5 | 0 | 0 | 1 | 1 | 4.5 | 49.5 | 11.4827 | (1.07) | 2 | 3.5 | 0 | 0 | 1 | 1 | 4.5 | 55.5 | 12.7241 | (1.18) | 2 | 3.5 | 0 | 0 | 1 | 1 | 4.5 | 61.5 | 13.9396 | (1.30) | 2 | 3.5 | 1 | 1.125 | 0 | 0 | 4.625 | 67.375 | 15.181 | (1.41) | 2 | 3.5 | 1 | 1.125 | 0 | 0 | 4.625 | 73.375 | 16.4224 | (1.53) | 2 | 3.5 | 1 | 1.125 | 0 | 0 | 4.625 | 79.375 | 17.6637 | (1.64) | 2 | 3.5 | 1 | 1.125 | 0 | 0 | 4.625 | 85.375 | 18.9051 | (1.76) | 2 | 3.5 | 1 | 1.125 | 0 | 0 | 4.625 | 91.375 | 20.1465 | (1.87) | 2 | 3.5 | 1 | 1.125 | 0 | 0 | 4.625 | 97.375 | 20.9741 | (1.95) | 2 | 3.5 | 1 | 1.125 | 2 | 2 | 6.625 | 101.375 | 22.2154 | (2.06) | 2 | 3.5 | 1 | 1.125 | 2 | 2 | 6.625 | 107.375 | 23.4568 | (2.18) | 2 | 3.5 | 1 | 1.125 | 2 | 2 | 6.625 | 113.375 | 9 | 3.116 | 3.066 | 2.149 | 1.75 | 1 | 1.125
72 | 13 | 0.28979 | 0.44785 | 0.50932 | 0.54006 | 0.5585 | 0.57079 | 0.57958 | 0.58616 | 0.57958 | 0.58484 | 0.58915 | 0.59165 | 0.59477 | 0.59745 | 0.59977 | 0.6018 | 0.6036 | 0.59348 | 0.59552 | 0.59736 | [19 empty] | 54 | (1350) | 15 | 1.2703 | (0.12) | 2 | 3.5 | 0 | 0 | 0 | 0 | 3.5 | 5.5 | 1.9632 | (0.18) | 2 | 3.5 | 0 | 0 | 0 | 0 | 3.5 | 8.5 | 3.349 | (0.31) | 2 | 3.5 | 0 | 0 | 0 | 0 | 3.5 | 14.5 | 4.7348 | (0.44) | 2 | 3.5 | 0 | 0 | 0 | 0 | 3.5 | 20.5 | 6.1206 | (0.57) | 2 | 3.5 | 0 | 0 | 0 | 0 | 3.5 | 26.5 | 7.5064 | (0.7) | 2 | 3.5 | 0 | 0 | 0 | 0 | 3.5 | 32.5 | 8.8922 | (0.83) | 2 | 3.5 | 0 | 0 | 0 | 0 | 3.5 | 38.5 | 10.278 | (0.95) | 2 | 3.5 | 0 | 0 | 0 | 0 | 3.5 | 44.5 | 11.4328 | (1.06) | 2 | 3.5 | 0 | 0 | 1 | 1 | 4.5 | 49.5 | 12.8186 | (1.19) | 2 | 3.5 | 0 | 0 | 1 | 1 | 4.5 | 55.5 | 14.2044 | (1.32) | 2 | 3.5 | 0 | 0 | 1 | 1 | 4.5 | 61.5 | 15.5613 | (1.45) | 2 | 3.5 | 1 | 1.125 | 0 | 0 | 4.625 | 67.375 | 16.9471 | (1.57) | 2 | 3.5 | 1 | 1.125 | 0 | 0 | 4.625 | 73.375 | 18.3329 | (1.70) | 2 | 3.5 | 1 | 1.125 | 0 | 0 | 4.625 | 79.375 | 19.7187 | (1.83) | 2 | 3.5 | 1 | 1.125 | 0 | 0 | 4.625 | 85.375 | 21.1045 | (1.96) | 2 | 3.5 | 1 | 1.125 | 0 | 0 | 4.625 | 91.375 | 22.4902 | (2.09) | 2 | 3.5 | 1 | 1.125 | 0 | 0 | 4.625 | 97.375 | 23.4141 | (2.18) | 2 | 3.5 | 1 | 1.125 | 2 | 2 | 6.625 | 101.375 | 24.7999 | (2.30) | 2 | 3.5 | 1 | 1.125 | 2 | 2 | 6.625 | 107.375 | 26.1857 | (2.43) | 2 | 3.5 | 1 | 1.125 | 2 | 2 | 6.625 | 113.375 | 10 | 3.116 | 3.066 | 2.549 | 1.75 | 1 | 1.125
78 | 14 | 0.29303 | 0.45287 | 0.51503 | 0.54611 | 0.56476 | 0.57719 | 0.58607 | 0.59273 | 0.58607 | 0.5914 | 0.59575 | 0.59828 | [27 empty] | 60 | (1500) | 16 | 1.4363 | (0.13) | 2 | 3.5 | 0 | 0 | 0 | 0 | 3.5 | 5.5 | 2.2197 | (0.21) | 2 | 3.5 | 0 | 0 | 0 | 0 | 3.5 | 8.5 | 3.7866 | (0.35) | 2 | 3.5 | 0 | 0 | 0 | 0 | 3.5 | 14.5 | 5.3535 | (0.5) | 2 | 3.5 | 0 | 0 | 0 | 0 | 3.5 | 20.5 | 6.9204 | (0.64) | 2 | 3.5 | 0 | 0 | 0 | 0 | 3.5 | 26.5 | 8.4872 | (0.79) | 2 | 3.5 | 0 | 0 | 0 | 0 | 3.5 | 32.5 | 10.0541 | (0.93) | 2 | 3.5 | 0 | 0 | 0 | 0 | 3.5 | 38.5 | 11.621 | (1.08) | 2 | 3.5 | 0 | 0 | 0 | 0 | 3.5 | 44.5 | 12.9267 | (1.20) | 2 | 3.5 | 0 | 0 | 1 | 1 | 4.5 | 49.5 | 14.4936 | (1.35) | 2 | 3.5 | 0 | 0 | 1 | 1 | 4.5 | 55.5 | 16.0605 | (1.49) | 2 | 3.5 | 0 | 0 | 1 | 1 | 4.5 | 61.5 | 17.5947 | (1.63) | 2 | 3.5 | 1 | 1.125 | 0 | 0 | 4.625 | 67.375 | 19.1616 | (1.78) | 2 | 3.5 | 1 | 1.125 | 0 | 0 | 4.625 | 73.375 | 20.7285 | (1.93) | 2 | 3.5 | 1 | 1.125 | 0 | 0 | 4.625 | 79.375 | 22.2953 | (2.07) | 2 | 3.5 | 1 | 1.125 | 0 | 0 | 4.625 | 85.375 | 23.8622 | (2.22) | 2 | 3.5 | 1 | 1.125 | 0 | 0 | 4.625 | 91.375 | 25.4291 | (2.36) | 2 | 3.5 | 1 | 1.125 | 0 | 0 | 4.625 | 97.375 | 26.4737 | (2.46) | 2 | 3.5 | 1 | 1.125 | 2 | 2 | 6.625 | 101.375 | 28.0405 | (2.61) | 2 | 3.5 | 1 | 1.125 | 2 | 2 | 6.625 | 107.375 | 29.6074 | (2.75) | 2 | 3.5 | 1 | 1.125 | 2 | 2 | 6.625 | 113.375 | 12 | 3.116 | 3.066 | 0.763 | 1.75 | 1 | 1.125
84 | 15 | 0.29639 | 0.45806 | 0.52094 | 0.55237 | 0.57123 | 0.58381 | 0.59279 | 0.59952 | 0.59279 | 0.59818 | 0.60259 | 0.60514 | [27 empty] | 66 | (1700) | 17 | 1.6063 | (0.15) | 2 | 3.5 | 0 | 0 | 0 | 0 | 3.5 | 5.5 | 2.4825 | (0.23) | 2 | 3.5 | 0 | 0 | 0 | 0 | 3.5 | 8.5 | 4.2349 | (0.39) | 2 | 3.5 | 0 | 0 | 0 | 0 | 3.5 | 14.5 | 5.9873 | (0.56) | 2 | 3.5 | 0 | 0 | 0 | 0 | 3.5 | 20.5 | 7.7397 | (0.72) | 2 | 3.5 | 0 | 0 | 0 | 0 | 3.5 | 26.5 | 9.492 | (0.88) | 2 | 3.5 | 0 | 0 | 0 | 0 | 3.5 | 32.5 | 11.2444 | (1.04) | 2 | 3.5 | 0 | 0 | 0 | 0 | 3.5 | 38.5 | 12.9968 | (1.21) | 2 | 3.5 | 0 | 0 | 0 | 0 | 3.5 | 44.5 | 14.4571 | (1.34) | 2 | 3.5 | 0 | 0 | 1 | 1 | 4.5 | 49.5 | 16.2095 | (1.51) | 2 | 3.5 | 0 | 0 | 1 | 1 | 4.5 | 55.5 | 17.9618 | (1.67) | 2 | 3.5 | 0 | 0 | 1 | 1 | 4.5 | 61.5 | 19.6777 | (1.83) | 2 | 3.5 | 1 | 1.125 | 0 | 0 | 4.625 | 67.375 | 21.4301 | (1.99) | 2 | 3.5 | 1 | 1.125 | 0 | 0 | 4.625 | 73.375 | 23.1825 | (2.15) | 2 | 3.5 | 1 | 1.125 | 0 | 0 | 4.625 | 79.375 | 24.9348 | (2.32) | 2 | 3.5 | 1 | 1.125 | 0 | 0 | 4.625 | 85.375 | 26.6872 | (2.48) | 2 | 3.5 | 1 | 1.125 | 0 | 0 | 4.625 | 91.375 | 28.4396 | (2.64) | 2 | 3.5 | 1 | 1.125 | 0 | 0 | 4.625 | 97.375 | 29.6078 | (2.75) | 2 | 3.5 | 1 | 1.125 | 2 | 2 | 6.625 | 101.375 | 31.3602 | (2.91) | 2 | 3.5 | 1 | 1.125 | 2 | 2 | 6.625 | 107.375 | 33.1126 | (3.08) | 2 | 3.5 | 1 | 1.125 | 2 | 2 | 6.625 | 113.375 | 13 | 3.116 | 3.066 | 2.149 | 1.75 | 1 | 1.125
90 | 16 | 0.29429 | 0.45481 | 0.51723 | 0.54844 | 0.56717 | 0.57965 | 0.58857 | 0.59526 | 0.58857 | 0.59392 | 0.5983 | 0.60083 | [27 empty] | 72 | (1850) | 18 | 1.7387 | (0.16) | 2 | 3.5 | 0 | 0 | 0 | 0 | 3.5 | 5.5 | 2.6871 | (0.25) | 2 | 3.5 | 0 | 0 | 0 | 0 | 3.5 | 8.5 | 4.5839 | (0.43) | 2 | 3.5 | 0 | 0 | 0 | 0 | 3.5 | 14.5 | 6.4807 | (0.6) | 2 | 3.5 | 0 | 0 | 0 | 0 | 3.5 | 20.5 | 8.3775 | (0.78) | 2 | 3.5 | 0 | 0 | 0 | 0 | 3.5 | 26.5 | 10.2743 | (0.95) | 2 | 3.5 | 0 | 0 | 0 | 0 | 3.5 | 32.5 | 12.1711 | (1.13) | 2 | 3.5 | 0 | 0 | 0 | 0 | 3.5 | 38.5 | 14.0679 | (1.31) | 2 | 3.5 | 0 | 0 | 0 | 0 | 3.5 | 44.5 | 15.6485 | (1.45) | 2 | 3.5 | 0 | 0 | 1 | 1 | 4.5 | 49.5 | 17.5453 | (1.63) | 2 | 3.5 | 0 | 0 | 1 | 1 | 4.5 | 55.5 | 19.4421 | (1.81) | 2 | 3.5 | 0 | 0 | 1 | 1 | 4.5 | 61.5 | 21.2994 | (1.98) | 2 | 3.5 | 1 | 1.125 | 0 | 0 | 4.625 | 67.375 | 23.1962 | (2.15) | 2 | 3.5 | 1 | 1.125 | 0 | 0 | 4.625 | 73.375 | 25.093 | (2.33) | 2 | 3.5 | 1 | 1.125 | 0 | 0 | 4.625 | 79.375 | 26.9898 | (2.51) | 2 | 3.5 | 1 | 1.125 | 0 | 0 | 4.625 | 85.375 | 28.8866 | (2.68) | 2 | 3.5 | 1 | 1.125 | 0 | 0 | 4.625 | 91.375 | 30.7833 | (2.86) | 2 | 3.5 | 1 | 1.125 | 0 | 0 | 4.625 | 97.375 | 32.0479 | (2.98) | 2 | 3.5 | 1 | 1.125 | 2 | 2 | 6.625 | 101.375 | 33.9447 | (3.15) | 2 | 3.5 | 1 | 1.125 | 2 | 2 | 6.625 | 107.375 | 35.8415 | (3.33) | 2 | 3.5 | 1 | 1.125 | 2 | 2 | 6.625 | 113.375 | 14 | 3.116 | 3.066 | 2.549 | 1.75 | 1 | 1.125
96 | 17 | 0.29664 | 0.45845 | 0.52137 | 0.55283 | 0.57171 | 0.58429 | 0.59328 | 0.60003 | 0.59328 | 0.59868 | 0.60309 | 0.60564 | [27 empty] | 78 | (2000) | 19 | 1.9047 | 0: (0.18); 1: 2; 2: 3.5; 3: 0; 4: 0; 5: 0; 6: 0; 7: 3.5; 8: 5.5; 6: 2.9437; 7: (0.27); 8: 2; 9: 3.5; 10: 0; 11: 0; 12: 0; 13: 0; 14: 3.5; 15: 8.5; 16: 5.0215; 17: (0.47); 18: 2; 19: 3.5; 20: 0; 21: 0; 22: 0; 23: 0; 24: 3.5; 25: 14.5; 26: 7.0994; 27: (0.66); 28: 2; 29: 3.5; 30: 0; 31: 0; 32: 0; 33: 0; 34: 3.5; 35: 20.5; 36: 9.1773; 37: (0.85); 38: 2; 39: 3.5; 40: 0; 41: 0; 42: 0; 43: 0; 44: 3.5; 45: 26.5; 46: 11.2552; 47: (1.05); 48: 2; 49: 3.5; 50: 0; 51: 0; 52: 0; 53: 0; 54: 3.5; 55: 32.5; 56: 13.333; 57: (1.24); 58: 2; 59: 3.5; 60: 0; 61: 0; 62: 0; 63: 0; 64: 3.5; 65: 38.5; 66: 15.4109; 67: (1.43); 68: 2; 69: 3.5; 70: 0; 71: 0; 72: 0; 73: 0; 74: 3.5; 75: 44.5; 76: 17.1425; 77: (1.59); 78: 2; 79: 3.5; 80: 0; 81: 0; 82: 1; 83: 1; 84: 4.5; 85: 49.5; 86: 19.2203; 87: (1.79); 88: 2; 89: 3.5; 90: 0; 91: 0; 92: 1; 93: 1; 94: 4.5; 95: 55.5; 96: 21.2982; 97: (1.98); 98: 2; 99: 3.5; 100: 0; 101: 0; 102: 1; 103: 1; 104: 4.5; 105: 61.5; 106: 23.3328; 107: (2.17); 108: 2; 109: 3.5; 110: 1; 111: 1.125; 112: 0; 113: 0; 114: 4.625; 115: 67.375 | 16 | 3.116 | 3.066 | 0.763 | 1.75 | 1 | 1.125
102 | 18 | 0.2992 | 0.4624 | 0.52586 | 0.55759 | 0.57663 | 0.58933 | 0.59839 | 0.60519 | 0.59839 | 0.60383 | 0.60829 | 0.61086 | [27 empty] | 84 | (2150) | 20 | 2.0748 | 0: (0.19); 1: 2; 2: 3.5; 3: 0; 4: 0; 5: 0; 6: 0; 7: 3.5; 8: 5.5; 6: 3.2064; 7: (0.30); 8: 2; 9: 3.5; 10: 0; 11: 0; 12: 0; 13: 0; 14: 3.5; 15: 8.5; 16: 5.4698; 17: (0.51); 18: 2; 19: 3.5; 20: 0; 21: 0; 22: 0; 23: 0; 24: 3.5; 25: 14.5; 26: 7.7332; 27: (0.72); 28: 2; 29: 3.5; 30: 0; 31: 0; 32: 0; 33: 0; 34: 3.5; 35: 20.5; 36: 9.9966; 37: (0.93); 38: 2; 39: 3.5; 40: 0; 41: 0; 42: 0; 43: 0; 44: 3.5; 45: 26.5; 46: 12.2599; 47: (1.14); 48: 2; 49: 3.5; 50: 0; 51: 0; 52: 0; 53: 0; 54: 3.5; 55: 32.5; 56: 14.5233; 57: (1.35); 58: 2; 59: 3.5; 60: 0; 61: 0; 62: 0; 63: 0; 64: 3.5; 65: 38.5; 66: 16.7867; 67: (1.56); 68: 2; 69: 3.5; 70: 0; 71: 0; 72: 0; 73: 0; 74: 3.5; 75: 44.5; 76: 18.6728; 77: (1.73); 78: 2; 79: 3.5; 80: 0; 81: 0; 82: 1; 83: 1; 84: 4.5; 85: 49.5; 86: 20.9362; 87: (1.95); 88: 2; 89: 3.5; 90: 0; 91: 0; 92: 1; 93: 1; 94: 4.5; 95: 55.5; 96: 23.1996; 97: (2.16); 98: 2; 99: 3.5; 100: 0; 101: 0; 102: 1; 103: 1; 104: 4.5; 105: 61.5; 106: 25.4158; 107: (2.36); 108: 2; 109: 3.5; 110: 1; 111: 1.125; 112: 0; 113: 0; 114: 4.625; 115: 67.375 | 17 | 3.116 | 3.066 | 2.149 | 1.75 | 1 | 1.125
108 | 19 | 0.29728 | 0.45944 | 0.5225 | 0.55403 | 0.57295 | 0.58556 | 0.59457 | 0.60133 | 0.59457 | 0.59997 | 0.6044 | 0.60696 | [27 empty] | 90 | (2300) | 21 | 2.2071 | 0: (0.21); 1: 2; 2: 3.5; 3: 0; 4: 0; 5: 0; 6: 0; 7: 3.5; 8: 5.5; 6: 3.411; 7: (0.32); 8: 2; 9: 3.5; 10: 0; 11: 0; 12: 0; 13: 0; 14: 3.5; 15: 8.5; 16: 5.8188; 17: (0.54); 18: 2; 19: 3.5; 20: 0; 21: 0; 22: 0; 23: 0; 24: 3.5; 25: 14.5; 26: 8.2266; 27: (0.76); 28: 2; 29: 3.5; 30: 0; 31: 0; 32: 0; 33: 0; 34: 3.5; 35: 20.5; 36: 10.6344; 37: (0.99); 38: 2; 39: 3.5; 40: 0; 41: 0; 42: 0; 43: 0; 44: 3.5; 45: 26.5; 46: 13.0422; 47: (1.21); 48: 2; 49: 3.5; 50: 0; 51: 0; 52: 0; 53: 0; 54: 3.5; 55: 32.5; 56: 15.45; 57: (1.44); 58: 2; 59: 3.5; 60: 0; 61: 0; 62: 0; 63: 0; 64: 3.5; 65: 38.5; 66: 17.8578; 67: (1.66); 68: 2; 69: 3.5; 70: 0; 71: 0; 72: 0; 73: 0; 74: 3.5; 75: 44.5; 76: 19.8643; 77: (1.85); 78: 2; 79: 3.5; 80: 0; 81: 0; 82: 1; 83: 1; 84: 4.5; 85: 49.5; 86: 22.2721; 87: (2.07); 88: 2; 89: 3.5; 90: 0; 91: 0; 92: 1; 93: 1; 94: 4.5; 95: 55.5; 96: 24.6799; 97: (2.29); 98: 2; 99: 3.5; 100: 0; 101: 0; 102: 1; 103: 1; 104: 4.5; 105: 61.5; 106: 27.0375; 107: (2.51); 108: 2; 109: 3.5; 110: 1; 111: 1.125; 112: 0; 113: 0; 114: 4.625; 115: 67.375 | 18 | 3.116 | 3.066 | 2.549 | 1.75 | 1 | 1.125
114 | 20 | 0.29911 | 0.46226 | 0.52571 | 0.55743 | 0.57647 | 0.58916 | 0.59822 | 0.60502 | 0.59822 | 0.60366 | 0.60811 | 0.61068 | [27 empty] | 96 | (2450) | 22 | 2.3731 | 0: (0.22); 1: 2; 2: 3.5; 3: 0; 4: 0; 5: 0; 6: 0; 7: 3.5; 8: 5.5; 6: 3.6676; 7: (0.34); 8: 2; 9: 3.5; 10: 0; 11: 0; 12: 0; 13: 0; 14: 3.5; 15: 8.5; 16: 6.2564; 17: (0.58); 18: 2; 19: 3.5; 20: 0; 21: 0; 22: 0; 23: 0; 24: 3.5; 25: 14.5; 26: 8.8453; 27: (0.82); 28: 2; 29: 3.5; 30: 0; 31: 0; 32: 0; 33: 0; 34: 3.5; 35: 20.5; 36: 11.4342; 37: (1.06); 38: 2; 39: 3.5; 40: 0; 41: 0; 42: 0; 43: 0; 44: 3.5; 45: 26.5; 46: 14.0231; 47: (1.3); 48: 2; 49: 3.5; 50: 0; 51: 0; 52: 0; 53: 0; 54: 3.5; 55: 32.5; 56: 16.6119; 57: (1.54); 58: 2; 59: 3.5; 60: 0; 61: 0; 62: 0; 63: 0; 64: 3.5; 65: 38.5; 66: 19.2008; 67: (1.78); 68: 2; 69: 3.5; 70: 0; 71: 0; 72: 0; 73: 0; 74: 3.5; 75: 44.5; 76: 21.3582; 77: (1.98); 78: 2; 79: 3.5; 80: 0; 81: 0; 82: 1; 83: 1; 84: 4.5; 85: 49.5; 86: 23.9471; 87: (2.22); 88: 2; 89: 3.5; 90: 0; 91: 0; 92: 1; 93: 1; 94: 4.5; 95: 55.5; 96: 26.536; 97: (2.47); 98: 2; 99: 3.5; 100: 0; 101: 0; 102: 1; 103: 1; 104: 4.5; 105: 61.5; 106: 29.0709; 107: (2.70); 108: 2; 109: 3.5; 110: 1; 111: 1.125; 112: 0; 113: 0; 114: 4.625; 115: 67.375 | 20 | 3.116 | 3.066 | 0.763 | 1.75 | 1 | 1.125
120 | 21 | 0.30116 | 0.46543 | 0.52931 | 0.56125 | 0.58042 | 0.59319 | 0.60232 | 0.60916 | 0.60232 | 0.60779 | 0.61227 | 0.61487 | [27 empty] | 102 | (2600) | 23 | 2.5432 | 0: (0.24); 1: 2; 2: 3.5; 3: 0; 4: 0; 5: 0; 6: 0; 7: 3.5; 8: 5.5; 6: 3.9304; 7: (0.37); 8: 2; 9: 3.5; 10: 0; 11: 0; 12: 0; 13: 0; 14: 3.5; 15: 8.5; 16: 6.7047; 17: (0.62); 18: 2; 19: 3.5; 20: 0; 21: 0; 22: 0; 23: 0; 24: 3.5; 25: 14.5; 26: 9.4791; 27: (0.88); 28: 2; 29: 3.5; 30: 0; 31: 0; 32: 0; 33: 0; 34: 3.5; 35: 20.5; 36: 12.2535; 37: (1.14); 38: 2; 39: 3.5; 40: 0; 41: 0; 42: 0; 43: 0; 44: 3.5; 45: 26.5; 46: 15.0279; 47: (1.4); 48: 2; 49: 3.5; 50: 0; 51: 0; 52: 0; 53: 0; 54: 3.5; 55: 32.5; 56: 17.8022; 57: (1.65); 58: 2; 59: 3.5; 60: 0; 61: 0; 62: 0; 63: 0; 64: 3.5; 65: 38.5; 66: 20.5766; 67: (1.91); 68: 2; 69: 3.5; 70: 0; 71: 0; 72: 0; 73: 0; 74: 3.5; 75: 44.5; 76: 22.8886; 77: (2.13); 78: 2; 79: 3.5; 80: 0; 81: 0; 82: 1; 83: 1; 84: 4.5; 85: 49.5; 86: 25.663; 87: (2.38); 88: 2; 89: 3.5; 90: 0; 91: 0; 92: 1; 93: 1; 94: 4.5; 95: 55.5; 96: 28.4373; 97: (2.64); 98: 2; 99: 3.5; 100: 0; 101: 0; 102: 1; 103: 1; 104: 4.5; 105: 61.5; 106: 31.1539; 107: (2.89); 108: 2; 109: 3.5; 110: 1; 111: 1.125; 112: 0; 113: 0; 114: 4.625; 115: 67.375 | 21 | 3.116 | 3.066 | 2.149 | 1.75 | 1 | 1.125
[41 empty] | 108 | (2750) | 24 | 2.6756 | 0: (0.25); 1: 2; 2: 3.5; 3: 0; 4: 0; 5: 0; 6: 0; 7: 3.5; 8: 5.5; 6: 4.135; 7: (0.38); 8: 2; 9: 3.5; 10: 0; 11: 0; 12: 0; 13: 0; 14: 3.5; 15: 8.5; 16: 7.0537; 17: (0.66); 18: 2; 19: 3.5; 20: 0; 21: 0; 22: 0; 23: 0; 24: 3.5; 25: 14.5; 26: 9.9725; 27: (0.93); 28: 2; 29: 3.5; 30: 0; 31: 0; 32: 0; 33: 0; 34: 3.5; 35: 20.5; 36: 12.8913; 37: (1.2); 38: 2; 39: 3.5; 40: 0; 41: 0; 42: 0; 43: 0; 44: 3.5; 45: 26.5; 46: 15.8101; 47: (1.47); 48: 2; 49: 3.5; 50: 0; 51: 0; 52: 0; 53: 0; 54: 3.5; 55: 32.5; 56: 18.7289; 57: (1.74); 58: 2; 59: 3.5; 60: 0; 61: 0; 62: 0; 63: 0; 64: 3.5; 65: 38.5; 66: 21.6477; 67: (2.01); 68: 2; 69: 3.5; 70: 0; 71: 0; 72: 0; 73: 0; 74: 3.5; 75: 44.5; 76: 24.08; 77: (2.24); 78: 2; 79: 3.5; 80: 0; 81: 0; 82: 1; 83: 1; 84: 4.5; 85: 49.5; 86: 26.9988; 87: (2.51); 88: 2; 89: 3.5; 90: 0; 91: 0; 92: 1; 93: 1; 94: 4.5; 95: 55.5; 96: 29.9176; 97: (2.78); 98: 2; 99: 3.5; 100: 0; 101: 0; 102: 1; 103: 1; 104: 4.5; 105: 61.5; 106: 32.7756; 107: (3.04); 108: 2; 109: 3.5; 110: 1; 111: 1.125; 112: 0; 113: 0; 114: 4.625; 115: 67.375 | 22 | 3.116 | 3.066 | 2.549 | 1.75 | 1 | 1.125
[41 empty] | 114 | (2900) | 25 | 2.8416 | 0: (0.26); 1: 2; 2: 3.5; 3: 0; 4: 0; 5: 0; 6: 0; 7: 3.5; 8: 5.5; 6: 4.3915; 7: (0.41); 8: 2; 9: 3.5; 10: 0; 11: 0; 12: 0; 13: 0; 14: 3.5; 15: 8.5; 16: 7.4914; 17: (0.7); 18: 2; 19: 3.5; 20: 0; 21: 0; 22: 0; 23: 0; 24: 3.5; 25: 14.5; 26: 10.5912; 27: (0.98); 28: 2; 29: 3.5; 30: 0; 31: 0; 32: 0; 33: 0; 34: 3.5; 35: 20.5; 36: 13.6911; 37: (1.27); 38: 2; 39: 3.5; 40: 0; 41: 0; 42: 0; 43: 0; 44: 3.5; 45: 26.5; 46: 16.791; 47: (1.56); 48: 2; 49: 3.5; 50: 0; 51: 0; 52: 0; 53: 0; 54: 3.5; 55: 32.5; 56: 19.8909; 57: (1.85); 58: 2; 59: 3.5; 60: 0; 61: 0; 62: 0; 63: 0; 64: 3.5; 65: 38.5; 66: 22.9907; 67: (2.14); 68: 2; 69: 3.5; 70: 0; 71: 0; 72: 0; 73: 0; 74: 3.5; 75: 44.5; 76: 25.574; 77: (2.38); 78: 2; 79: 3.5; 80: 0; 81: 0; 82: 1; 83: 1; 84: 4.5; 85: 49.5; 86: 28.6738; 87: (2.66); 88: 2; 89: 3.5; 90: 0; 91: 0; 92: 1; 93: 1; 94: 4.5; 95: 55.5; 96: 31.7737; 97: (2.95); 98: 2; 99: 3.5; 100: 0; 101: 0; 102: 1; 103: 1; 104: 4.5; 105: 61.5; 106: 34.809; 107: (3.23); 108: 2; 109: 3.5; 110: 1; 111: 1.125; 112: 0; 113: 0; 114: 4.625; 115: 67.375 | 24 | 3.116 | 3.066 | 0.763 | 1.75 | 1 | 1.125
[41 empty] | 120 | (3050) | 26 | 3.0116 | 0: (0.28); 1: 2; 2: 3.5; 3: 0; 4: 0; 5: 0; 6: 0; 7: 3.5; 8: 5.5; 6: 4.6543; 7: (0.43); 8: 2; 9: 3.5; 10: 0; 11: 0; 12: 0; 13: 0; 14: 3.5; 15: 8.5; 16: 7.9397; 17: (0.74); 18: 2; 19: 3.5; 20: 0; 21: 0; 22: 0; 23: 0; 24: 3.5; 25: 14.5; 26: 11.225; 27: (1.04); 28: 2; 29: 3.5; 30: 0; 31: 0; 32: 0; 33: 0; 34: 3.5; 35: 20.5; 36: 14.5104; 37: (1.35); 38: 2; 39: 3.5; 40: 0; 41: 0; 42: 0; 43: 0; 44: 3.5; 45: 26.5; 46: 17.7958; 47: (1.65); 48: 2; 49: 3.5; 50: 0; 51: 0; 52: 0; 53: 0; 54: 3.5; 55: 32.5; 56: 21.0812; 57: (1.96); 58: 2; 59: 3.5; 60: 0; 61: 0; 62: 0; 63: 0; 64: 3.5; 65: 38.5; 66: 24.3665; 67: (2.26); 68: 2; 69: 3.5; 70: 0; 71: 0; 72: 0; 73: 0; 74: 3.5; 75: 44.5; 76: 27.1043; 77: (2.52); 78: 2; 79: 3.5; 80: 0; 81: 0; 82: 1; 83: 1; 84: 4.5; 85: 49.5; 86: 30.3897; 87: (2.82); 88: 2; 89: 3.5; 90: 0; 91: 0; 92: 1; 93: 1; 94: 4.5; 95: 55.5; 96: 33.6751; 97: (3.13); 98: 2; 99: 3.5; 100: 0; 101: 0; 102: 1; 103: 1; 104: 4.5; 105: 61.5; 106: 36.892; 107: (3.43); 108: 2; 109: 3.5; 110: 1; 111: 1.125; 112: 0; 113: 0; 114: 4.625; 115: 67.375 | 25 | 3.116 | 3.066 | 2.149 | 1.75 | 1 | 1.125
Free Area Calculation Using % FREE AREA | [11 empty] | LOUVER WEIGHT (lbs)
WIDTH | #VALUE! | [10 empty] | WEIGHT ADDED |  |  | 9 | 12 | 18 | 24 | 30 | 36 | 42 | 48 | 54 | 60 | 66 | 72 | 78 | 84 | 90 | 96 | 102 | 108 | 114 | 120
HEIGHT | #VALUE! | [12 empty] | 1 | 2 | 3 | 4 | 5 | 6 | 7 | 8 | 9 | 10 | 11 | 12 | 13 | 14 | 15 | 16 | 17 | 18 | 19 | 20 | 21
Bounds: | [12 empty] | 10.125 | 2 | 3.75 | 4.81 | 6.91 | 9.02 | 11.13 | 13.23 | 15.34 | 17.45 | 19.55 | 21.66 | 23.77 | 25.87 | 27.98 | 30.09 | 32.19 | 34.3 | 36.41 | 38.51 | 40.62 | 42.73
[12 empty] | 2.11 | 12 | 3 | 4.08 | 5.14 | 7.24 | 9.35 | 11.46 | 13.57 | 15.68 | 17.79 | 19.9 | 21.99 | 24.1 | 26.21 | 28.32 | 30.43 | 32.54 | 34.65 | 36.76 | 38.87 | 40.98 | 43.06 |  | #VALUE! | #VALUE! | #VALUE!
|  | Width |  |  |  | Height | [5 empty] | 2.58 | 18 | 4 | 5.62 | 6.91 | 9.49 | 12.08 | 14.66 | 17.24 | 19.82 | 22.4 | 24.98 | 27.58 | 30.16 | 32.74 | 35.32 | 37.9 | 40.48 | 43.06 | 45.64 | 48.22 | 50.8 | 53.41 | #VALUE! | #VALUE! | #VALUE! | #VALUE!
|  | Low | High |  |  | Low | High |  |  |  |  | 3.54 | 24 | 5 | 7.63 | 9.4 | 12.93 | 16.47 | 20.01 | 23.55 | 27.09 | 30.63 | 34.17 | 37.69 | 41.23 | 44.77 | 48.31 | 51.85 | 55.39 | 58.93 | 62.47 | 66.01 | 69.55 | 73.05 | #VALUE! | #VALUE! | #VALUE! | #VALUE!
|  | #VALUE! | #VALUE! |  |  | #VALUE! | #VALUE! |  |  |  |  | 2.95 | 30 | 6 | 9.16 | 11.17 | 15.18 | 19.2 | 23.21 | 27.22 | 31.24 | 35.25 | 39.26 | 43.27 | 47.29 | 51.3 | 55.31 | 59.33 | 63.34 | 67.35 | 71.36 | 75.38 | 79.39 | 83.4 | #VALUE! | #VALUE! | #VALUE! | #VALUE!
| Col | #VALUE! | #VALUE! |  | Row | #VALUE! | #VALUE! |  |  |  |  | 4.49 | 36 | 7 | 10.7 | 12.94 | 17.43 | 21.92 | 26.41 | 30.9 | 35.39 | 39.88 | 44.37 | 48.86 | 53.35 | 57.84 | 62.33 | 66.82 | 71.31 | 75.8 | 80.29 | 84.78 | 89.26 | 93.75
[12 empty] | 5.44 | 42 | 8 | 12.71 | 15.43 | 20.87 | 26.32 | 31.76 | 37.2 | 42.64 | 48.09 | 53.53 | 58.97 | 64.41 | 69.86 | 75.3 | 80.74 | 86.18 | 91.63 | 97.07 | 102.51 | 107.95 | 113.4 |  | # C-Channel | #VALUE!
[12 empty] | 5.92 | 48 | 9 | 14.24 | 17.2 | 23.12 | 29.04 | 34.96 | 40.88 | 46.8 | 52.72 | 58.64 | 64.56 | 70.48 | 76.39 | 82.31 | 88.23 | 94.15 | 100.07 | 105.99 | 111.91 | 117.83 | 123.75 |  | Added Weight | #VALUE! | lbs
Interpolation: | [11 empty] | 6.39 | 54 | 10 | 15.78 | 18.98 | 25.37 | 31.77 | 38.16 | 44.55 | 50.94 | 57.33 | 63.72 | 70.14 | 76.53 | 82.92 | 89.31 | 95.7 | 102.09 | 108.48 | 114.87 | 121.26 | 127.65 | 134.1
|  |  | #VALUE! | #VALUE! | #VALUE! | [6 empty] | 7.35 | 60 | 11 | 17.79 | 21.46 | 28.81 | 36.16 | 43.51 | 50.86 | 58.21 | 65.56 | 72.91 | 80.26 | 87.61 | 94.96 | 102.31 | 109.66 | 117.01 | 124.36 | 131.71 | 139.06 | 146.41 | 153.74
|  | #VALUE! | #VALUE! | #VALUE! | #VALUE! | [6 empty] | 7.82 | 66 | 12 | 19.32 | 23.24 | 31.06 | 38.89 | 46.71 | 54.53 | 62.35 | 70.17 | 77.99 | 85.84 | 93.66 | 101.48 | 109.3 | 117.12 | 124.94 | 132.76 | 140.58 | 148.4 | 156.22 | 164.09 |  | Standard Section Weight: |  | #VALUE! | lbs
|  | #VALUE! | #VALUE! | #VALUE! | #VALUE! | [6 empty] | 8.3 | 72 | 13 | 20.86 | 25.02 | 33.32 | 41.62 | 49.92 | 58.22 | 66.52 | 74.82 | 83.12 | 91.42 | 99.72 | 108.02 | 116.32 | 124.63 | 132.93 | 141.23 | 149.53 | 157.83 | 166.13 | 174.44 |  | Standard Total Weight: |  | #VALUE! | lbs
|  | #VALUE! | #VALUE! | #VALUE! | #VALUE! | [6 empty] | 9.25 | 78 | 14 | 22.87 | 27.5 | 36.75 | 46.01 | 55.26 | 64.51 | 73.76 | 83.01 | 92.26 | 101.51 | 110.76 | 120.01
[12 empty] | 9.73 | 84 | 15 | 24.4 | 29.27 | 39 | 48.73 | 58.46 | 68.19 | 77.92 | 87.65 | 97.38 | 107.12 | 116.85 | 126.58
[12 empty] | 10.21 | 90 | 16 | 25.94 | 31.08 | 41.28 | 51.48 | 61.68 | 71.88 | 82.08 | 92.29 | 102.5 | 112.71 | 122.92 | 133.13
[12 empty] | 11.16 | 96 | 17 | 27.95 | 33.53 | 44.69 | 55.85 | 67.01 | 78.17 | 89.33 | 100.49 | 111.65 | 122.82 | 133.98 | 145.14
RESULTS | [11 empty] | 11.64 | 102 | 18 | 29.48 | 35.3 | 46.94 | 58.58 | 70.22 | 81.86 | 93.5 | 105.14 | 116.78 | 128.4 | 140.04 | 151.68
FREE AREA: |  | #VALUE! | sq.ft | [8 empty] | 12.11 | 108 | 19 | 31.02 | 37.08 | 49.19 | 61.3 | 73.42 | 85.53 | 97.64 | 109.75 | 121.86 | 133.99 | 146.1 | 158.21
FACE AREA: |  | #VALUE! | sq.ft | [8 empty] | 13.07 | 114 | 20 | 33.03 | 39.56 | 52.63 | 65.7 | 78.77 | 91.84 | 104.91 | 117.98 | 131.05 | 144.12 | 157.19 | 170.26
FREE AREA %: |  | #VALUE! | % | [8 empty] | 13.54 | 120 | 21 | 34.56 | 41.34 | 54.88 | 68.42 | 81.97 | 95.51 | 109.05 | 122.59 | 136.13 | 149.69 | 163.23 | 176.77
AIR SPEED: |  | #VALUE! | ft.min
PRESSURE DROP: | INTAKE | #VALUE! | in.w.g
| EXHAUST | #VALUE! | in.w.g
[12 empty] | B FLANGE WEIGHT (lbs) and SCREEN WEIGHT (lbs) |  | 54 10: Total Weight
[13 empty] | B Flange Weight: | 60 11: Louver Weight:; 72 13: #VALUE!; 78 14: lbs
[13 empty] | Linear Weight: | 1: 0.019; 9 2: lbs/in; 60 11: B Flange Weight:; 72 13: #VALUE!; 78 14: lbs
[13 empty] | Perimeter: | 1: #VALUE!; 9 2: in; 60 11: Screen Weight:; 72 13: #VALUE!; 78 14: lbs
[13 empty] | B Flange Weight | 1: #VALUE!; 9 2: lbs; 60 11: Total Weight:; 72 13: #VALUE!; 78 14: lbs
[24 empty] | Section Weight: |  | #VALUE! | lbs
Screen Weight:
[13 empty] | Linear Weight: | 1: 0.0009; 9 2: lbs/in^2
[13 empty] | Area: | 1: #VALUE!; 9 2: in^2
[13 empty] | Screen Weight: | 1: #VALUE!; 9 2: lbs

## ZE439 (hidden)
MODEL: | ZE439
INPUT VALUES: |  | ACTUAL OR NOMINAL |  |  |  | Face Area Velocity | [5 empty] | RETURN VALUES
WIDTH | ENTER WIDTH | #VALUE! |  |  |  | Face Area [sqft] |  | #VALUE!
HEIGHT | ENTER HEIGHT | #VALUE! |  |  |  | Face Area Vel [FPM] |  | #VALUE! |  |  |  |  | ZE439_MODEL | 4" Deep, 39° Fixed Blade Extruded Non-Drainable Louver | [5 empty] | SECTIONING
AIR VOLUME | ENTER AIR VOLUME | [10 empty] | Free Area | ZE439_FA | #VALUE! | sq.ft |  |  |  |  | ZE439_W | #VALUE!
AIR DIRECTION | SELECT AIR DIRECTION | [10 empty] | Free Area % | ZE439_FA% | #VALUE! | % |  |  |  |  | ZE439_H | #VALUE!
[12 empty] | Free Area Velocity | ZE439_VEL | #VALUE! | FPM |  |  |  |  | ZE439_SW | #VALUE!
SECTIONS WIDE | #VALUE! |  | SECTIONS HIGH | #VALUE! | [7 empty] | Pressure Intake | ZE439_Intake | #VALUE! | in.w.g |  |  |  |  | ZE439_SH | #VALUE!
SECTION WIDTH | #VALUE! |  | SECTION HEIGHT | #VALUE! | [7 empty] | Pressure Exhaust | ZE439_Exhaust | #VALUE! | in.w.g
[12 empty] | Approx Sections | ZE439_SEC | #VALUE!
APPROX SECTION | #VALUE! |  | MINIMUM WIDTH: | 9 | [7 empty] | Section Weight | ZE439_SECW | #VALUE! | lb
|  |  | MINIMUM HEIGHT: | 9.5 | [7 empty] | Total Weight | ZE439_TW | #VALUE! | lb
[12 empty] | Face Area | ZE439_FACEAREA | #VALUE! | sq.ft
[12 empty] | Face Area Velocity | ZE439_FACEVEL | #VALUE! | FPM
FREE AREA PERCENTAGE |  | SECTION WIDTH (in) | [37 empty] | ZE439
|  | 9 | 12 | 18 | 24 | 30 | 36 | 42 | 48 | 54 | 60 | 66 | 72 | 78 | 84 | 90 | 96 | 102 | 108 | 114 | 120
SECTION HEIGHT (in) | 1 | 2 | 3 | 4 | 5 | 6 | 7 | 8 | 9 | 10 | 11 | 12 | 13 | 14 | 15 | 16 | 17 | 18 | 19 | 20 | 21 | [19 empty] | Section Height inches (mm) | [12 empty] | Section Width - inches (mm)
9.5 | 2 | 0.19787 | 0.22935 | 0.26083 | 0.27657 | 0.28601 | 0.29231 | 0.29681 | 0.30018 | 0.29681 | 0.29951 | 0.30171 | 0.30299 | 0.30459 | 0.30596 | 0.30715 | 0.30819 | 0.30911 | 0.30393 | 0.30497 | 0.30591 | [222 empty] | Free Area Inputs
12 | 3 | 0.24175 | 0.2802 | 0.31866 | 0.33789 | 0.34943 | 0.35712 | 0.36262 | 0.36674 | 0.36262 | 0.36591 | 0.36861 | 0.37017 | 0.37213 | 0.3738 | 0.37525 | 0.37653 | 0.37765 | 0.37132 | 0.37259 | 0.37374 | [22 empty] | 9 | (250) | # Jambs | Jamb Width | # C-Chan | C-Chan Width | # Strips | Strip Width | Missing Length | Multiplier Width | 12 | (300) | # Jambs | Jamb Width | # C-Chan | C-Chan Width | # Strips | Strip Width | Missing Length | Multiplier Width | 18 | (450) | # Jambs | Jamb Width | # C-Chan | C-Chan Width | # Strips | Strip Width | Missing Length | Multiplier Width | 24 | (600) | # Jambs | Jamb Width | # C-Chan | C-Chan Width | # Strips | Strip Width | Missing Length | Multiplier Width | 30 | (750) | # Jambs | Jamb Width | # C-Chan | C-Chan Width | # Strips | Strip Width | Missing Length | Multiplier Width | 36 | (900) | # Jambs | Jamb Width | # C-Chan | C-Chan Width | # Strips | Strip Width | Missing Length | Multiplier Width | 42 | (1050) | # Jambs | Jamb Width | # C-Chan | C-Chan Width | # Strips | Strip Width | Missing Length | Multiplier Width | 48 | (1200) | # Jambs | Jamb Width | # C-Chan | C-Chan Width | # Strips | Strip Width | Missing Length | Multiplier Width | 54 | (1350) | # Jambs | Jamb Width | # C-Chan | C-Chan Width | # Strips | Strip Width | Missing Length | Multiplier Width | 60 | (1500) | # Jambs | Jamb Width | # C-Chan | C-Chan Width | # Strips | Strip Width | Missing Length | Multiplier Width | 66 | (1700) | # Jambs | Jamb Width | # C-Chan | C-Chan Width | # Strips | Strip Width | Missing Length | Multiplier Width | 72 | (1850) | # Jambs | Jamb Width | # C-Chan | C-Chan Width | # Strips | Strip Width | Missing Length | Multiplier Width | 78 | (2000) | # Jambs | Jamb Width | # C-Chan | C-Chan Width | # Strips | Strip Width | Missing Length | Multiplier Width | 84 | (2150) | # Jambs | Jamb Width | # C-Chan | C-Chan Width | # Strips | Strip Width | Missing Length | Multiplier Width | 90 | (2300) | # Jambs | Jamb Width | # C-Chan | C-Chan Width | # Strips | Strip Width | Missing Length | Multiplier Width | 96 | (2450) | # Jambs | Jamb Width | # C-Chan | C-Chan Width | # Strips | Strip Width | Missing Length | Multiplier Width | 102 | (2600) | # Jambs | Jamb Width | # C-Chan | C-Chan Width | # Strips | Strip Width | Missing Length | Multiplier Width | 108 | (2750) | # Jambs | Jamb Width | # C-Chan | C-Chan Width | # Strips | Strip Width | Missing Length | Multiplier Width | 114 | (2900) | # Jambs | Jamb Width | # C-Chan | C-Chan Width | # Strips | Strip Width | Missing Length | Multiplier Width | 120 | (3050) | # Jambs | Jamb Width | # C-Chan | C-Chan Width | # Strips | Strip Width | Missing Length | Multiplier Width | Blade Qty | Space Between Head, A (in) | Space Between Blades, B (in) | Space Between Btm Blade, C (in) | Jamb Width (in) | Stiffner Width (in) | C-Channel Width (in)
18 | 4 | 0.29989 | 0.34759 | 0.3953 | 0.41916 | 0.43347 | 0.44301 | 0.44983 | 0.45494 | 0.44983 | 0.45392 | 0.45726 | 0.4592 | 0.46162 | 0.4637 | 0.4655 | 0.46708 | 0.46847 | 0.46062 | 0.4622 | 0.46363 | [23 empty] | 0 | 1 | 2 | 3 | 4 | 5 | 6 | 7 | 8 | 6 | 7 | 8 | 9 | 10 | 11 | 12 | 13 | 14 | 15 | 16 | 17 | 18 | 19 | 20 | 21 | 22 | 23 | 24 | 25 | 26 | 27 | 28 | 29 | 30 | 31 | 32 | 33 | 34 | 35 | 36 | 37 | 38 | 39 | 40 | 41 | 42 | 43 | 44 | 45 | 46 | 47 | 48 | 49 | 50 | 51 | 52 | 53 | 54 | 55 | 56 | 57 | 58 | 59 | 60 | 61 | 62 | 63 | 64 | 65 | 66 | 67 | 68 | 69 | 70 | 71 | 72 | 73 | 74 | 75 | 76 | 77 | 78 | 79 | 80 | 81 | 82 | 83 | 84 | 85 | 86 | 87 | 88 | 89 | 90 | 91 | 92 | 93 | 94 | 95 | 96 | 97 | 98 | 99 | 100 | 101 | 102 | 103 | 104 | 105 | 106 | 107 | 108 | 109 | 110 | 111 | 112 | 113 | 114 | 115 | 116 | 117 | 118 | 119 | 120 | 121 | 122 | 123 | 124 | 125 | 126 | 127 | 128 | 129 | 130 | 131 | 132 | 133 | 134 | 135 | 136 | 137 | 138 | 139 | 140 | 141 | 142 | 143 | 144 | 145 | 146 | 147 | 148 | 149 | 150 | 151 | 152 | 153 | 154 | 155 | 156 | 157 | 158 | 159 | 160 | 161 | 162 | 163 | 164 | 165 | 166 | 167 | 168 | 169 | 170 | 171 | 172 | 173 | 174 | 175 | 176 | 177 | 178 | 179 | 180 | 181 | 182 | 183 | 184 | 185 | 186 | 187 | 188 | 189 | 190 | 191 | 192 | 193 | 194 | 195
24 | 5 | 0.32307 | 0.37447 | 0.42587 | 0.45157 | 0.46699 | 0.47727 | 0.48461 | 0.49012 | 0.48461 | 0.48902 | 0.49262 | 0.49471 | 0.49732 | 0.49956 | 0.5015 | 0.5032 | 0.5047 | 0.49624 | 0.49794 | 0.49948 | [19 empty] | 9.5 | (250) | 7 | 0.11749 | (0.01) | 2 | 3.5 | 0 | 0 | 0 | 0 | 3.5 | 5.5 | 0.18157 | (0.02) | 2 | 3.5 | 0 | 0 | 0 | 0 | 3.5 | 8.5 | 0.30974 | (0.03) | 2 | 3.5 | 0 | 0 | 0 | 0 | 3.5 | 14.5 | 0.4379 | (0.04) | 2 | 3.5 | 0 | 0 | 0 | 0 | 3.5 | 20.5 | 0.56607 | (0.05) | 2 | 3.5 | 0 | 0 | 0 | 0 | 3.5 | 26.5 | 0.69424 | (0.06) | 2 | 3.5 | 0 | 0 | 0 | 0 | 3.5 | 32.5 | 0.8224 | (0.08) | 2 | 3.5 | 0 | 0 | 0 | 0 | 3.5 | 38.5 | 0.95057 | (0.09) | 2 | 3.5 | 0 | 0 | 0 | 0 | 3.5 | 44.5 | 1.0574 | (0.10) | 2 | 3.5 | 0 | 0 | 1 | 1 | 4.5 | 49.5 | 1.1855 | (0.11) | 2 | 3.5 | 0 | 0 | 1 | 1 | 4.5 | 55.5 | 1.3137 | (0.12) | 2 | 3.5 | 0 | 0 | 1 | 1 | 4.5 | 61.5 | 1.4392 | (0.13) | 2 | 3.5 | 1 | 1.125 | 0 | 0 | 4.625 | 67.375 | 1.5674 | (0.15) | 2 | 3.5 | 1 | 1.125 | 0 | 0 | 4.625 | 73.375 | 1.6955 | (0.16) | 2 | 3.5 | 1 | 1.125 | 0 | 0 | 4.625 | 79.375 | 1.8237 | (0.17) | 2 | 3.5 | 1 | 1.125 | 0 | 0 | 4.625 | 85.375 | 1.9519 | (0.18) | 2 | 3.5 | 1 | 1.125 | 0 | 0 | 4.625 | 91.375 | 2.08 | (0.19) | 2 | 3.5 | 1 | 1.125 | 0 | 0 | 4.625 | 97.375 | 2.1655 | (0.20) | 2 | 3.5 | 1 | 1.125 | 2 | 2 | 6.625 | 101.375 | 2.2936 | (0.21) | 2 | 3.5 | 1 | 1.125 | 2 | 2 | 6.625 | 107.375 | 2.4218 | (0.22) | 2 | 3.5 | 1 | 1.125 | 2 | 2 | 6.625 | 113.375 | 1 | 2.655 | 2.647 | 0.421 | 1.75 | 1 | 1.125
30 | 6 | 0.34169 | 0.39605 | 0.45041 | 0.47759 | 0.4939 | 0.50477 | 0.51254 | 0.51836 | 0.51254 | 0.5172 | 0.52101 | 0.52322 | 0.52598 | 0.52835 | 0.5304 | 0.5322 | 0.53378 | 0.52483 | 0.52664 | 0.52826 | [19 empty] | 12 | (300) | 8 | 0.18131 | (0.02) | 2 | 3.5 | 0 | 0 | 0 | 0 | 3.5 | 5.5 | 0.2802 | (0.03) | 2 | 3.5 | 0 | 0 | 0 | 0 | 3.5 | 8.5 | 0.478 | (0.04) | 2 | 3.5 | 0 | 0 | 0 | 0 | 3.5 | 14.5 | 0.67579 | (0.06) | 2 | 3.5 | 0 | 0 | 0 | 0 | 3.5 | 20.5 | 0.87358 | (0.08) | 2 | 3.5 | 0 | 0 | 0 | 0 | 3.5 | 26.5 | 1.0714 | (0.1) | 2 | 3.5 | 0 | 0 | 0 | 0 | 3.5 | 32.5 | 1.2692 | (0.12) | 2 | 3.5 | 0 | 0 | 0 | 0 | 3.5 | 38.5 | 1.467 | (0.14) | 2 | 3.5 | 0 | 0 | 0 | 0 | 3.5 | 44.5 | 1.6318 | (0.15) | 2 | 3.5 | 0 | 0 | 1 | 1 | 4.5 | 49.5 | 1.8296 | (0.17) | 2 | 3.5 | 0 | 0 | 1 | 1 | 4.5 | 55.5 | 2.0274 | (0.19) | 2 | 3.5 | 0 | 0 | 1 | 1 | 4.5 | 61.5 | 2.221 | (0.21) | 2 | 3.5 | 1 | 1.125 | 0 | 0 | 4.625 | 67.375 | 2.4188 | (0.22) | 2 | 3.5 | 1 | 1.125 | 0 | 0 | 4.625 | 73.375 | 2.6166 | (0.24) | 2 | 3.5 | 1 | 1.125 | 0 | 0 | 4.625 | 79.375 | 2.8144 | (0.26) | 2 | 3.5 | 1 | 1.125 | 0 | 0 | 4.625 | 85.375 | 3.0122 | (0.28) | 2 | 3.5 | 1 | 1.125 | 0 | 0 | 4.625 | 91.375 | 3.21 | (0.30) | 2 | 3.5 | 1 | 1.125 | 0 | 0 | 4.625 | 97.375 | 3.3419 | (0.31) | 2 | 3.5 | 1 | 1.125 | 2 | 2 | 6.625 | 101.375 | 3.5396 | (0.33) | 2 | 3.5 | 1 | 1.125 | 2 | 2 | 6.625 | 107.375 | 3.7374 | (0.35) | 2 | 3.5 | 1 | 1.125 | 2 | 2 | 6.625 | 113.375 | 1 | 2.655 | 2.647 | 2.092 | 1.75 | 1 | 1.125
36 | 7 | 0.35018 | 0.40589 | 0.46161 | 0.48946 | 0.50617 | 0.51732 | 0.52528 | 0.53124 | 0.52528 | 0.53005 | 0.53396 | 0.53622 | 0.53905 | 0.54148 | 0.54358 | 0.54542 | 0.54704 | 0.53788 | 0.53973 | 0.54139 | [19 empty] | 18 | (450) | 9 | 0.33737 | (0.03) | 2 | 3.5 | 0 | 0 | 0 | 0 | 3.5 | 5.5 | 0.52139 | (0.05) | 2 | 3.5 | 0 | 0 | 0 | 0 | 3.5 | 8.5 | 0.88943 | (0.08) | 2 | 3.5 | 0 | 0 | 0 | 0 | 3.5 | 14.5 | 1.2575 | (0.12) | 2 | 3.5 | 0 | 0 | 0 | 0 | 3.5 | 20.5 | 1.6255 | (0.15) | 2 | 3.5 | 0 | 0 | 0 | 0 | 3.5 | 26.5 | 1.9936 | (0.19) | 2 | 3.5 | 0 | 0 | 0 | 0 | 3.5 | 32.5 | 2.3616 | (0.22) | 2 | 3.5 | 0 | 0 | 0 | 0 | 3.5 | 38.5 | 2.7296 | (0.25) | 2 | 3.5 | 0 | 0 | 0 | 0 | 3.5 | 44.5 | 3.0363 | (0.28) | 2 | 3.5 | 0 | 0 | 1 | 1 | 4.5 | 49.5 | 3.4044 | (0.32) | 2 | 3.5 | 0 | 0 | 1 | 1 | 4.5 | 55.5 | 3.7724 | (0.35) | 2 | 3.5 | 0 | 0 | 1 | 1 | 4.5 | 61.5 | 4.1328 | (0.38) | 2 | 3.5 | 1 | 1.125 | 0 | 0 | 4.625 | 67.375 | 4.5008 | (0.42) | 2 | 3.5 | 1 | 1.125 | 0 | 0 | 4.625 | 73.375 | 4.8689 | (0.45) | 2 | 3.5 | 1 | 1.125 | 0 | 0 | 4.625 | 79.375 | 5.2369 | (0.49) | 2 | 3.5 | 1 | 1.125 | 0 | 0 | 4.625 | 85.375 | 5.605 | (0.52) | 2 | 3.5 | 1 | 1.125 | 0 | 0 | 4.625 | 91.375 | 5.973 | (0.55) | 2 | 3.5 | 1 | 1.125 | 0 | 0 | 4.625 | 97.375 | 6.2184 | (0.58) | 2 | 3.5 | 1 | 1.125 | 2 | 2 | 6.625 | 101.375 | 6.5864 | (0.61) | 2 | 3.5 | 1 | 1.125 | 2 | 2 | 6.625 | 107.375 | 6.9545 | (0.65) | 2 | 3.5 | 1 | 1.125 | 2 | 2 | 6.625 | 113.375 | 3 | 2.655 | 2.647 | 0.884 | 1.75 | 1 | 1.125
42 | 8 | 0.35961 | 0.41682 | 0.47403 | 0.50264 | 0.5198 | 0.53124 | 0.53941 | 0.54554 | 0.53941 | 0.54432 | 0.54833 | 0.55065 | 0.55356 | 0.55605 | 0.55821 | 0.5601 | 0.56177 | 0.55236 | 0.55426 | 0.55596 | [19 empty] | 24 | (600) | 10 | 0.48461 | (0.05) | 2 | 3.5 | 0 | 0 | 0 | 0 | 3.5 | 5.5 | 0.74894 | (0.07) | 2 | 3.5 | 0 | 0 | 0 | 0 | 3.5 | 8.5 | 1.2776 | (0.12) | 2 | 3.5 | 0 | 0 | 0 | 0 | 3.5 | 14.5 | 1.8063 | (0.17) | 2 | 3.5 | 0 | 0 | 0 | 0 | 3.5 | 20.5 | 2.3349 | (0.22) | 2 | 3.5 | 0 | 0 | 0 | 0 | 3.5 | 26.5 | 2.8636 | (0.27) | 2 | 3.5 | 0 | 0 | 0 | 0 | 3.5 | 32.5 | 3.3923 | (0.32) | 2 | 3.5 | 0 | 0 | 0 | 0 | 3.5 | 38.5 | 3.9209 | (0.36) | 2 | 3.5 | 0 | 0 | 0 | 0 | 3.5 | 44.5 | 4.3615 | (0.41) | 2 | 3.5 | 0 | 0 | 1 | 1 | 4.5 | 49.5 | 4.8902 | (0.45) | 2 | 3.5 | 0 | 0 | 1 | 1 | 4.5 | 55.5 | 5.4188 | (0.50) | 2 | 3.5 | 0 | 0 | 1 | 1 | 4.5 | 61.5 | 5.9365 | (0.55) | 2 | 3.5 | 1 | 1.125 | 0 | 0 | 4.625 | 67.375 | 6.4652 | (0.60) | 2 | 3.5 | 1 | 1.125 | 0 | 0 | 4.625 | 73.375 | 6.9938 | (0.65) | 2 | 3.5 | 1 | 1.125 | 0 | 0 | 4.625 | 79.375 | 7.5225 | (0.70) | 2 | 3.5 | 1 | 1.125 | 0 | 0 | 4.625 | 85.375 | 8.0512 | (0.75) | 2 | 3.5 | 1 | 1.125 | 0 | 0 | 4.625 | 91.375 | 8.5798 | (0.80) | 2 | 3.5 | 1 | 1.125 | 0 | 0 | 4.625 | 97.375 | 8.9323 | (0.83) | 2 | 3.5 | 1 | 1.125 | 2 | 2 | 6.625 | 101.375 | 9.4609 | (0.88) | 2 | 3.5 | 1 | 1.125 | 2 | 2 | 6.625 | 107.375 | 9.9896 | (0.93) | 2 | 3.5 | 1 | 1.125 | 2 | 2 | 6.625 | 113.375 | 4 | 2.655 | 2.647 | 2.092 | 1.75 | 1 | 1.125
48 | 9 | 0.36374 | 0.42161 | 0.47947 | 0.50841 | 0.52577 | 0.53734 | 0.54561 | 0.55181 | 0.54561 | 0.55057 | 0.55463 | 0.55697 | 0.55992 | 0.56244 | 0.56462 | 0.56653 | 0.56822 | 0.5587 | 0.56062 | 0.56235 | [19 empty] | 30 | (750) | 11 | 0.64067 | (0.06) | 2 | 3.5 | 0 | 0 | 0 | 0 | 3.5 | 5.5 | 0.99013 | (0.09) | 2 | 3.5 | 0 | 0 | 0 | 0 | 3.5 | 8.5 | 1.689 | (0.16) | 2 | 3.5 | 0 | 0 | 0 | 0 | 3.5 | 14.5 | 2.388 | (0.22) | 2 | 3.5 | 0 | 0 | 0 | 0 | 3.5 | 20.5 | 3.0869 | (0.29) | 2 | 3.5 | 0 | 0 | 0 | 0 | 3.5 | 26.5 | 3.7858 | (0.35) | 2 | 3.5 | 0 | 0 | 0 | 0 | 3.5 | 32.5 | 4.4847 | (0.42) | 2 | 3.5 | 0 | 0 | 0 | 0 | 3.5 | 38.5 | 5.1836 | (0.48) | 2 | 3.5 | 0 | 0 | 0 | 0 | 3.5 | 44.5 | 5.7661 | (0.54) | 2 | 3.5 | 0 | 0 | 1 | 1 | 4.5 | 49.5 | 6.465 | (0.60) | 2 | 3.5 | 0 | 0 | 1 | 1 | 4.5 | 55.5 | 7.1639 | (0.67) | 2 | 3.5 | 0 | 0 | 1 | 1 | 4.5 | 61.5 | 7.8483 | (0.73) | 2 | 3.5 | 1 | 1.125 | 0 | 0 | 4.625 | 67.375 | 8.5472 | (0.79) | 2 | 3.5 | 1 | 1.125 | 0 | 0 | 4.625 | 73.375 | 9.2461 | (0.86) | 2 | 3.5 | 1 | 1.125 | 0 | 0 | 4.625 | 79.375 | 9.945 | (0.92) | 2 | 3.5 | 1 | 1.125 | 0 | 0 | 4.625 | 85.375 | 10.6439 | (0.99) | 2 | 3.5 | 1 | 1.125 | 0 | 0 | 4.625 | 91.375 | 11.3428 | (1.05) | 2 | 3.5 | 1 | 1.125 | 0 | 0 | 4.625 | 97.375 | 11.8088 | (1.10) | 2 | 3.5 | 1 | 1.125 | 2 | 2 | 6.625 | 101.375 | 12.5077 | (1.16) | 2 | 3.5 | 1 | 1.125 | 2 | 2 | 6.625 | 107.375 | 13.2066 | (1.23) | 2 | 3.5 | 1 | 1.125 | 2 | 2 | 6.625 | 113.375 | 6 | 2.655 | 2.647 | 0.884 | 1.75 | 1 | 1.125
54 | 10 | 0.36956 | 0.42836 | 0.48715 | 0.51655 | 0.53419 | 0.54595 | 0.55435 | 0.56065 | 0.55435 | 0.55939 | 0.56351 | 0.56589 | 0.56888 | 0.57144 | 0.57366 | 0.57561 | 0.57732 | 0.56764 | 0.5696 | 0.57135 | [19 empty] | 36 | (900) | 12 | 0.78791 | (0.07) | 2 | 3.5 | 0 | 0 | 0 | 0 | 3.5 | 5.5 | 1.2177 | (0.11) | 2 | 3.5 | 0 | 0 | 0 | 0 | 3.5 | 8.5 | 2.0772 | (0.19) | 2 | 3.5 | 0 | 0 | 0 | 0 | 3.5 | 14.5 | 2.9368 | (0.27) | 2 | 3.5 | 0 | 0 | 0 | 0 | 3.5 | 20.5 | 3.7963 | (0.35) | 2 | 3.5 | 0 | 0 | 0 | 0 | 3.5 | 26.5 | 4.6559 | (0.43) | 2 | 3.5 | 0 | 0 | 0 | 0 | 3.5 | 32.5 | 5.5154 | (0.51) | 2 | 3.5 | 0 | 0 | 0 | 0 | 3.5 | 38.5 | 6.3749 | (0.59) | 2 | 3.5 | 0 | 0 | 0 | 0 | 3.5 | 44.5 | 7.0912 | (0.66) | 2 | 3.5 | 0 | 0 | 1 | 1 | 4.5 | 49.5 | 7.9508 | (0.74) | 2 | 3.5 | 0 | 0 | 1 | 1 | 4.5 | 55.5 | 8.8103 | (0.82) | 2 | 3.5 | 0 | 0 | 1 | 1 | 4.5 | 61.5 | 9.6519 | (0.90) | 2 | 3.5 | 1 | 1.125 | 0 | 0 | 4.625 | 67.375 | 10.5115 | (0.98) | 2 | 3.5 | 1 | 1.125 | 0 | 0 | 4.625 | 73.375 | 11.371 | (1.06) | 2 | 3.5 | 1 | 1.125 | 0 | 0 | 4.625 | 79.375 | 12.2306 | (1.14) | 2 | 3.5 | 1 | 1.125 | 0 | 0 | 4.625 | 85.375 | 13.0901 | (1.22) | 2 | 3.5 | 1 | 1.125 | 0 | 0 | 4.625 | 91.375 | 13.9496 | (1.30) | 2 | 3.5 | 1 | 1.125 | 0 | 0 | 4.625 | 97.375 | 14.5227 | (1.35) | 2 | 3.5 | 1 | 1.125 | 2 | 2 | 6.625 | 101.375 | 15.3822 | (1.43) | 2 | 3.5 | 1 | 1.125 | 2 | 2 | 6.625 | 107.375 | 16.2418 | (1.51) | 2 | 3.5 | 1 | 1.125 | 2 | 2 | 6.625 | 113.375 | 7 | 2.655 | 2.647 | 2.092 | 1.75 | 1 | 1.125
60 | 11 | 0.37187 | 0.43103 | 0.49019 | 0.51977 | 0.53752 | 0.54936 | 0.55781 | 0.56415 | 0.55781 | 0.56288 | 0.56703 | 0.56943 | 0.57243 | 0.57501 | 0.57725 | 0.5792 | 0.58092 | 0.57119 | 0.57315 | 0.57492 | [19 empty] | 42 | (1050) | 13 | 0.94398 | (0.09) | 2 | 3.5 | 0 | 0 | 0 | 0 | 3.5 | 5.5 | 1.4589 | (0.14) | 2 | 3.5 | 0 | 0 | 0 | 0 | 3.5 | 8.5 | 2.4887 | (0.23) | 2 | 3.5 | 0 | 0 | 0 | 0 | 3.5 | 14.5 | 3.5185 | (0.33) | 2 | 3.5 | 0 | 0 | 0 | 0 | 3.5 | 20.5 | 4.5482 | (0.42) | 2 | 3.5 | 0 | 0 | 0 | 0 | 3.5 | 26.5 | 5.578 | (0.52) | 2 | 3.5 | 0 | 0 | 0 | 0 | 3.5 | 32.5 | 6.6078 | (0.61) | 2 | 3.5 | 0 | 0 | 0 | 0 | 3.5 | 38.5 | 7.6376 | (0.71) | 2 | 3.5 | 0 | 0 | 0 | 0 | 3.5 | 44.5 | 8.4958 | (0.79) | 2 | 3.5 | 0 | 0 | 1 | 1 | 4.5 | 49.5 | 9.5256 | (0.88) | 2 | 3.5 | 0 | 0 | 1 | 1 | 4.5 | 55.5 | 10.5554 | (0.98) | 2 | 3.5 | 0 | 0 | 1 | 1 | 4.5 | 61.5 | 11.5637 | (1.07) | 2 | 3.5 | 1 | 1.125 | 0 | 0 | 4.625 | 67.375 | 12.5935 | (1.17) | 2 | 3.5 | 1 | 1.125 | 0 | 0 | 4.625 | 73.375 | 13.6233 | (1.27) | 2 | 3.5 | 1 | 1.125 | 0 | 0 | 4.625 | 79.375 | 14.6531 | (1.36) | 2 | 3.5 | 1 | 1.125 | 0 | 0 | 4.625 | 85.375 | 15.6829 | (1.46) | 2 | 3.5 | 1 | 1.125 | 0 | 0 | 4.625 | 91.375 | 16.7127 | (1.55) | 2 | 3.5 | 1 | 1.125 | 0 | 0 | 4.625 | 97.375 | 17.3992 | (1.62) | 2 | 3.5 | 1 | 1.125 | 2 | 2 | 6.625 | 101.375 | 18.429 | (1.71) | 2 | 3.5 | 1 | 1.125 | 2 | 2 | 6.625 | 107.375 | 19.4588 | (1.81) | 2 | 3.5 | 1 | 1.125 | 2 | 2 | 6.625 | 113.375 | 9 | 2.655 | 2.647 | 0.884 | 1.75 | 1 | 1.125
66 | 12 | 0.3759 | 0.4357 | 0.4955 | 0.5254 | 0.54334 | 0.5553 | 0.56385 | 0.57025 | 0.56385 | 0.56897 | 0.57317 | 0.57559 | 0.57863 | 0.58124 | 0.5835 | 0.58547 | 0.58722 | 0.57737 | 0.57936 | 0.58115 | [19 empty] | 48 | (1200) | 14 | 1.0912 | (0.10) | 2 | 3.5 | 0 | 0 | 0 | 0 | 3.5 | 5.5 | 1.6864 | (0.16) | 2 | 3.5 | 0 | 0 | 0 | 0 | 3.5 | 8.5 | 2.8768 | (0.27) | 2 | 3.5 | 0 | 0 | 0 | 0 | 3.5 | 14.5 | 4.0673 | (0.38) | 2 | 3.5 | 0 | 0 | 0 | 0 | 3.5 | 20.5 | 5.2577 | (0.49) | 2 | 3.5 | 0 | 0 | 0 | 0 | 3.5 | 26.5 | 6.4481 | (0.6) | 2 | 3.5 | 0 | 0 | 0 | 0 | 3.5 | 32.5 | 7.6385 | (0.71) | 2 | 3.5 | 0 | 0 | 0 | 0 | 3.5 | 38.5 | 8.8289 | (0.82) | 2 | 3.5 | 0 | 0 | 0 | 0 | 3.5 | 44.5 | 9.8209 | (0.91) | 2 | 3.5 | 0 | 0 | 1 | 1 | 4.5 | 49.5 | 11.0114 | (1.02) | 2 | 3.5 | 0 | 0 | 1 | 1 | 4.5 | 55.5 | 12.2018 | (1.13) | 2 | 3.5 | 0 | 0 | 1 | 1 | 4.5 | 61.5 | 13.3674 | (1.24) | 2 | 3.5 | 1 | 1.125 | 0 | 0 | 4.625 | 67.375 | 14.5578 | (1.35) | 2 | 3.5 | 1 | 1.125 | 0 | 0 | 4.625 | 73.375 | 15.7482 | (1.46) | 2 | 3.5 | 1 | 1.125 | 0 | 0 | 4.625 | 79.375 | 16.9386 | (1.57) | 2 | 3.5 | 1 | 1.125 | 0 | 0 | 4.625 | 85.375 | 18.1291 | (1.68) | 2 | 3.5 | 1 | 1.125 | 0 | 0 | 4.625 | 91.375 | 19.3195 | (1.79) | 2 | 3.5 | 1 | 1.125 | 0 | 0 | 4.625 | 97.375 | 20.1131 | (1.87) | 2 | 3.5 | 1 | 1.125 | 2 | 2 | 6.625 | 101.375 | 21.3035 | (1.98) | 2 | 3.5 | 1 | 1.125 | 2 | 2 | 6.625 | 107.375 | 22.4939 | (2.09) | 2 | 3.5 | 1 | 1.125 | 2 | 2 | 6.625 | 113.375 | 10 | 2.655 | 2.647 | 2.092 | 1.75 | 1 | 1.125
72 | 13 | 0.37729 | 0.43732 | 0.49734 | 0.52735 | 0.54536 | 0.55736 | 0.56594 | 0.57237 | 0.56594 | 0.57108 | 0.57529 | 0.57773 | 0.58078 | 0.5834 | 0.58566 | 0.58764 | 0.58939 | 0.57952 | 0.58151 | 0.5833 | [19 empty] | 54 | (1350) | 15 | 1.2473 | (0.12) | 2 | 3.5 | 0 | 0 | 0 | 0 | 3.5 | 5.5 | 1.9276 | (0.18) | 2 | 3.5 | 0 | 0 | 0 | 0 | 3.5 | 8.5 | 3.2883 | (0.31) | 2 | 3.5 | 0 | 0 | 0 | 0 | 3.5 | 14.5 | 4.6489 | (0.43) | 2 | 3.5 | 0 | 0 | 0 | 0 | 3.5 | 20.5 | 6.0096 | (0.56) | 2 | 3.5 | 0 | 0 | 0 | 0 | 3.5 | 26.5 | 7.3703 | (0.68) | 2 | 3.5 | 0 | 0 | 0 | 0 | 3.5 | 32.5 | 8.7309 | (0.81) | 2 | 3.5 | 0 | 0 | 0 | 0 | 3.5 | 38.5 | 10.0916 | (0.94) | 2 | 3.5 | 0 | 0 | 0 | 0 | 3.5 | 44.5 | 11.2255 | (1.04) | 2 | 3.5 | 0 | 0 | 1 | 1 | 4.5 | 49.5 | 12.5862 | (1.17) | 2 | 3.5 | 0 | 0 | 1 | 1 | 4.5 | 55.5 | 13.9468 | (1.30) | 2 | 3.5 | 0 | 0 | 1 | 1 | 4.5 | 61.5 | 15.2792 | (1.42) | 2 | 3.5 | 1 | 1.125 | 0 | 0 | 4.625 | 67.375 | 16.6398 | (1.55) | 2 | 3.5 | 1 | 1.125 | 0 | 0 | 4.625 | 73.375 | 18.0005 | (1.67) | 2 | 3.5 | 1 | 1.125 | 0 | 0 | 4.625 | 79.375 | 19.3612 | (1.80) | 2 | 3.5 | 1 | 1.125 | 0 | 0 | 4.625 | 85.375 | 20.7218 | (1.93) | 2 | 3.5 | 1 | 1.125 | 0 | 0 | 4.625 | 91.375 | 22.0825 | (2.05) | 2 | 3.5 | 1 | 1.125 | 0 | 0 | 4.625 | 97.375 | 22.9896 | (2.14) | 2 | 3.5 | 1 | 1.125 | 2 | 2 | 6.625 | 101.375 | 24.3503 | (2.26) | 2 | 3.5 | 1 | 1.125 | 2 | 2 | 6.625 | 107.375 | 25.7109 | (2.39) | 2 | 3.5 | 1 | 1.125 | 2 | 2 | 6.625 | 113.375 | 12 | 2.655 | 2.647 | 0.884 | 1.75 | 1 | 1.125
78 | 14 | 0.38028 | 0.44078 | 0.50128 | 0.53153 | 0.54968 | 0.56178 | 0.57043 | 0.57691 | 0.57043 | 0.57561 | 0.57985 | 0.58231 | [27 empty] | 60 | (1500) | 16 | 1.3945 | (0.13) | 2 | 3.5 | 0 | 0 | 0 | 0 | 3.5 | 5.5 | 2.1552 | (0.20) | 2 | 3.5 | 0 | 0 | 0 | 0 | 3.5 | 8.5 | 3.6765 | (0.34) | 2 | 3.5 | 0 | 0 | 0 | 0 | 3.5 | 14.5 | 5.1977 | (0.48) | 2 | 3.5 | 0 | 0 | 0 | 0 | 3.5 | 20.5 | 6.719 | (0.62) | 2 | 3.5 | 0 | 0 | 0 | 0 | 3.5 | 26.5 | 8.2403 | (0.77) | 2 | 3.5 | 0 | 0 | 0 | 0 | 3.5 | 32.5 | 9.7616 | (0.91) | 2 | 3.5 | 0 | 0 | 0 | 0 | 3.5 | 38.5 | 11.2829 | (1.05) | 2 | 3.5 | 0 | 0 | 0 | 0 | 3.5 | 44.5 | 12.5507 | (1.17) | 2 | 3.5 | 0 | 0 | 1 | 1 | 4.5 | 49.5 | 14.0719 | (1.31) | 2 | 3.5 | 0 | 0 | 1 | 1 | 4.5 | 55.5 | 15.5932 | (1.45) | 2 | 3.5 | 0 | 0 | 1 | 1 | 4.5 | 61.5 | 17.0828 | (1.59) | 2 | 3.5 | 1 | 1.125 | 0 | 0 | 4.625 | 67.375 | 18.6041 | (1.73) | 2 | 3.5 | 1 | 1.125 | 0 | 0 | 4.625 | 73.375 | 20.1254 | (1.87) | 2 | 3.5 | 1 | 1.125 | 0 | 0 | 4.625 | 79.375 | 21.6467 | (2.01) | 2 | 3.5 | 1 | 1.125 | 0 | 0 | 4.625 | 85.375 | 23.168 | (2.15) | 2 | 3.5 | 1 | 1.125 | 0 | 0 | 4.625 | 91.375 | 24.6893 | (2.29) | 2 | 3.5 | 1 | 1.125 | 0 | 0 | 4.625 | 97.375 | 25.7035 | (2.39) | 2 | 3.5 | 1 | 1.125 | 2 | 2 | 6.625 | 101.375 | 27.2248 | (2.53) | 2 | 3.5 | 1 | 1.125 | 2 | 2 | 6.625 | 107.375 | 28.7461 | (2.67) | 2 | 3.5 | 1 | 1.125 | 2 | 2 | 6.625 | 113.375 | 13 | 2.655 | 2.647 | 2.092 | 1.75 | 1 | 1.125
84 | 15 | 0.38117 | 0.44181 | 0.50245 | 0.53277 | 0.55096 | 0.56309 | 0.57175 | 0.57825 | 0.57175 | 0.57695 | 0.5812 | 0.58366 | [27 empty] | 66 | (1700) | 17 | 1.5506 | (0.14) | 2 | 3.5 | 0 | 0 | 0 | 0 | 3.5 | 5.5 | 2.3964 | (0.22) | 2 | 3.5 | 0 | 0 | 0 | 0 | 3.5 | 8.5 | 4.0879 | (0.38) | 2 | 3.5 | 0 | 0 | 0 | 0 | 3.5 | 14.5 | 5.7794 | (0.54) | 2 | 3.5 | 0 | 0 | 0 | 0 | 3.5 | 20.5 | 7.471 | (0.69) | 2 | 3.5 | 0 | 0 | 0 | 0 | 3.5 | 26.5 | 9.1625 | (0.85) | 2 | 3.5 | 0 | 0 | 0 | 0 | 3.5 | 32.5 | 10.8541 | (1.01) | 2 | 3.5 | 0 | 0 | 0 | 0 | 3.5 | 38.5 | 12.5456 | (1.17) | 2 | 3.5 | 0 | 0 | 0 | 0 | 3.5 | 44.5 | 13.9552 | (1.30) | 2 | 3.5 | 0 | 0 | 1 | 1 | 4.5 | 49.5 | 15.6468 | (1.45) | 2 | 3.5 | 0 | 0 | 1 | 1 | 4.5 | 55.5 | 17.3383 | (1.61) | 2 | 3.5 | 0 | 0 | 1 | 1 | 4.5 | 61.5 | 18.9946 | (1.76) | 2 | 3.5 | 1 | 1.125 | 0 | 0 | 4.625 | 67.375 | 20.6861 | (1.92) | 2 | 3.5 | 1 | 1.125 | 0 | 0 | 4.625 | 73.375 | 22.3777 | (2.08) | 2 | 3.5 | 1 | 1.125 | 0 | 0 | 4.625 | 79.375 | 24.0692 | (2.24) | 2 | 3.5 | 1 | 1.125 | 0 | 0 | 4.625 | 85.375 | 25.7608 | (2.39) | 2 | 3.5 | 1 | 1.125 | 0 | 0 | 4.625 | 91.375 | 27.4523 | (2.55) | 2 | 3.5 | 1 | 1.125 | 0 | 0 | 4.625 | 97.375 | 28.58 | (2.66) | 2 | 3.5 | 1 | 1.125 | 2 | 2 | 6.625 | 101.375 | 30.2715 | (2.81) | 2 | 3.5 | 1 | 1.125 | 2 | 2 | 6.625 | 107.375 | 31.9631 | (2.97) | 2 | 3.5 | 1 | 1.125 | 2 | 2 | 6.625 | 113.375 | 15 | 2.655 | 2.647 | 0.884 | 1.75 | 1 | 1.125
90 | 16 | 0.3835 | 0.44451 | 0.50552 | 0.53603 | 0.55433 | 0.56653 | 0.57525 | 0.58179 | 0.57525 | 0.58048 | 0.58476 | 0.58723 | [27 empty] | 72 | (1850) | 18 | 1.6978 | (0.16) | 2 | 3.5 | 0 | 0 | 0 | 0 | 3.5 | 5.5 | 2.6239 | (0.24) | 2 | 3.5 | 0 | 0 | 0 | 0 | 3.5 | 8.5 | 4.4761 | (0.42) | 2 | 3.5 | 0 | 0 | 0 | 0 | 3.5 | 14.5 | 6.3282 | (0.59) | 2 | 3.5 | 0 | 0 | 0 | 0 | 3.5 | 20.5 | 8.1804 | (0.76) | 2 | 3.5 | 0 | 0 | 0 | 0 | 3.5 | 26.5 | 10.0326 | (0.93) | 2 | 3.5 | 0 | 0 | 0 | 0 | 3.5 | 32.5 | 11.8847 | (1.1) | 2 | 3.5 | 0 | 0 | 0 | 0 | 3.5 | 38.5 | 13.7369 | (1.28) | 2 | 3.5 | 0 | 0 | 0 | 0 | 3.5 | 44.5 | 15.2804 | (1.42) | 2 | 3.5 | 0 | 0 | 1 | 1 | 4.5 | 49.5 | 17.1325 | (1.59) | 2 | 3.5 | 0 | 0 | 1 | 1 | 4.5 | 55.5 | 18.9847 | (1.76) | 2 | 3.5 | 0 | 0 | 1 | 1 | 4.5 | 61.5 | 20.7983 | (1.93) | 2 | 3.5 | 1 | 1.125 | 0 | 0 | 4.625 | 67.375 | 22.6505 | (2.10) | 2 | 3.5 | 1 | 1.125 | 0 | 0 | 4.625 | 73.375 | 24.5026 | (2.28) | 2 | 3.5 | 1 | 1.125 | 0 | 0 | 4.625 | 79.375 | 26.3548 | (2.45) | 2 | 3.5 | 1 | 1.125 | 0 | 0 | 4.625 | 85.375 | 28.207 | (2.62) | 2 | 3.5 | 1 | 1.125 | 0 | 0 | 4.625 | 91.375 | 30.0591 | (2.79) | 2 | 3.5 | 1 | 1.125 | 0 | 0 | 4.625 | 97.375 | 31.2939 | (2.91) | 2 | 3.5 | 1 | 1.125 | 2 | 2 | 6.625 | 101.375 | 33.1461 | (3.08) | 2 | 3.5 | 1 | 1.125 | 2 | 2 | 6.625 | 107.375 | 34.9982 | (3.25) | 2 | 3.5 | 1 | 1.125 | 2 | 2 | 6.625 | 113.375 | 16 | 2.655 | 2.647 | 2.092 | 1.75 | 1 | 1.125
96 | 17 | 0.38407 | 0.44517 | 0.50627 | 0.53683 | 0.55516 | 0.56738 | 0.57611 | 0.58265 | 0.57611 | 0.58134 | 0.58563 | 0.58811 | [27 empty] | 78 | (2000) | 19 | 1.8539 | 0: (0.17); 1: 2; 2: 3.5; 3: 0; 4: 0; 5: 0; 6: 0; 7: 3.5; 8: 5.5; 6: 2.8651; 7: (0.27); 8: 2; 9: 3.5; 10: 0; 11: 0; 12: 0; 13: 0; 14: 3.5; 15: 8.5; 16: 4.8875; 17: (0.45); 18: 2; 19: 3.5; 20: 0; 21: 0; 22: 0; 23: 0; 24: 3.5; 25: 14.5; 26: 6.9099; 27: (0.64); 28: 2; 29: 3.5; 30: 0; 31: 0; 32: 0; 33: 0; 34: 3.5; 35: 20.5; 36: 8.9323; 37: (0.83); 38: 2; 39: 3.5; 40: 0; 41: 0; 42: 0; 43: 0; 44: 3.5; 45: 26.5; 46: 10.9548; 47: (1.02); 48: 2; 49: 3.5; 50: 0; 51: 0; 52: 0; 53: 0; 54: 3.5; 55: 32.5; 56: 12.9772; 57: (1.21); 58: 2; 59: 3.5; 60: 0; 61: 0; 62: 0; 63: 0; 64: 3.5; 65: 38.5; 66: 14.9996; 67: (1.39); 68: 2; 69: 3.5; 70: 0; 71: 0; 72: 0; 73: 0; 74: 3.5; 75: 44.5; 76: 16.6849; 77: (1.55); 78: 2; 79: 3.5; 80: 0; 81: 0; 82: 1; 83: 1; 84: 4.5; 85: 49.5; 86: 18.7074; 87: (1.74); 88: 2; 89: 3.5; 90: 0; 91: 0; 92: 1; 93: 1; 94: 4.5; 95: 55.5; 96: 20.7298; 97: (1.93); 98: 2; 99: 3.5; 100: 0; 101: 0; 102: 1; 103: 1; 104: 4.5; 105: 61.5; 106: 22.7101; 107: (2.11); 108: 2; 109: 3.5; 110: 1; 111: 1.125; 112: 0; 113: 0; 114: 4.625; 115: 67.375 | 18 | 2.655 | 2.647 | 0.884 | 1.75 | 1 | 1.125
102 | 18 | 0.38596 | 0.44736 | 0.50876 | 0.53946 | 0.55789 | 0.57017 | 0.57894 | 0.58552 | 0.57894 | 0.5842 | 0.58851 | 0.591 | [27 empty] | 84 | (2150) | 20 | 2.0011 | 0: (0.19); 1: 2; 2: 3.5; 3: 0; 4: 0; 5: 0; 6: 0; 7: 3.5; 8: 5.5; 6: 3.0926; 7: (0.29); 8: 2; 9: 3.5; 10: 0; 11: 0; 12: 0; 13: 0; 14: 3.5; 15: 8.5; 16: 5.2757; 17: (0.49); 18: 2; 19: 3.5; 20: 0; 21: 0; 22: 0; 23: 0; 24: 3.5; 25: 14.5; 26: 7.4587; 27: (0.69); 28: 2; 29: 3.5; 30: 0; 31: 0; 32: 0; 33: 0; 34: 3.5; 35: 20.5; 36: 9.6418; 37: (0.9); 38: 2; 39: 3.5; 40: 0; 41: 0; 42: 0; 43: 0; 44: 3.5; 45: 26.5; 46: 11.8248; 47: (1.1); 48: 2; 49: 3.5; 50: 0; 51: 0; 52: 0; 53: 0; 54: 3.5; 55: 32.5; 56: 14.0079; 57: (1.3); 58: 2; 59: 3.5; 60: 0; 61: 0; 62: 0; 63: 0; 64: 3.5; 65: 38.5; 66: 16.1909; 67: (1.5); 68: 2; 69: 3.5; 70: 0; 71: 0; 72: 0; 73: 0; 74: 3.5; 75: 44.5; 76: 18.0101; 77: (1.67); 78: 2; 79: 3.5; 80: 0; 81: 0; 82: 1; 83: 1; 84: 4.5; 85: 49.5; 86: 20.1931; 87: (1.88); 88: 2; 89: 3.5; 90: 0; 91: 0; 92: 1; 93: 1; 94: 4.5; 95: 55.5; 96: 22.3762; 97: (2.08); 98: 2; 99: 3.5; 100: 0; 101: 0; 102: 1; 103: 1; 104: 4.5; 105: 61.5; 106: 24.5137; 107: (2.28); 108: 2; 109: 3.5; 110: 1; 111: 1.125; 112: 0; 113: 0; 114: 4.625; 115: 67.375 | 19 | 2.655 | 2.647 | 2.092 | 1.75 | 1 | 1.125
108 | 19 | 0.38633 | 0.44779 | 0.50925 | 0.53998 | 0.55842 | 0.57071 | 0.57949 | 0.58608 | 0.57949 | 0.58476 | 0.58907 | 0.59157 | [27 empty] | 90 | (2300) | 21 | 2.1572 | 0: (0.20); 1: 2; 2: 3.5; 3: 0; 4: 0; 5: 0; 6: 0; 7: 3.5; 8: 5.5; 6: 3.3338; 7: (0.31); 8: 2; 9: 3.5; 10: 0; 11: 0; 12: 0; 13: 0; 14: 3.5; 15: 8.5; 16: 5.6871; 17: (0.53); 18: 2; 19: 3.5; 20: 0; 21: 0; 22: 0; 23: 0; 24: 3.5; 25: 14.5; 26: 8.0404; 27: (0.75); 28: 2; 29: 3.5; 30: 0; 31: 0; 32: 0; 33: 0; 34: 3.5; 35: 20.5; 36: 10.3937; 37: (0.97); 38: 2; 39: 3.5; 40: 0; 41: 0; 42: 0; 43: 0; 44: 3.5; 45: 26.5; 46: 12.747; 47: (1.18); 48: 2; 49: 3.5; 50: 0; 51: 0; 52: 0; 53: 0; 54: 3.5; 55: 32.5; 56: 15.1003; 57: (1.4); 58: 2; 59: 3.5; 60: 0; 61: 0; 62: 0; 63: 0; 64: 3.5; 65: 38.5; 66: 17.4536; 67: (1.62); 68: 2; 69: 3.5; 70: 0; 71: 0; 72: 0; 73: 0; 74: 3.5; 75: 44.5; 76: 19.4147; 77: (1.80); 78: 2; 79: 3.5; 80: 0; 81: 0; 82: 1; 83: 1; 84: 4.5; 85: 49.5; 86: 21.7679; 87: (2.02); 88: 2; 89: 3.5; 90: 0; 91: 0; 92: 1; 93: 1; 94: 4.5; 95: 55.5; 96: 24.1212; 97: (2.24); 98: 2; 99: 3.5; 100: 0; 101: 0; 102: 1; 103: 1; 104: 4.5; 105: 61.5; 106: 26.4255; 107: (2.46); 108: 2; 109: 3.5; 110: 1; 111: 1.125; 112: 0; 113: 0; 114: 4.625; 115: 67.375 | 21 | 2.655 | 2.647 | 0.884 | 1.75 | 1 | 1.125
114 | 20 | 0.3879 | 0.44961 | 0.51132 | 0.54218 | 0.56069 | 0.57303 | 0.58185 | 0.58846 | 0.58185 | 0.58714 | 0.59147 | 0.59397 | [27 empty] | 96 | (2450) | 22 | 2.3044 | 0: (0.21); 1: 2; 2: 3.5; 3: 0; 4: 0; 5: 0; 6: 0; 7: 3.5; 8: 5.5; 6: 3.5614; 7: (0.33); 8: 2; 9: 3.5; 10: 0; 11: 0; 12: 0; 13: 0; 14: 3.5; 15: 8.5; 16: 6.0753; 17: (0.56); 18: 2; 19: 3.5; 20: 0; 21: 0; 22: 0; 23: 0; 24: 3.5; 25: 14.5; 26: 8.5892; 27: (0.8); 28: 2; 29: 3.5; 30: 0; 31: 0; 32: 0; 33: 0; 34: 3.5; 35: 20.5; 36: 11.1031; 37: (1.03); 38: 2; 39: 3.5; 40: 0; 41: 0; 42: 0; 43: 0; 44: 3.5; 45: 26.5; 46: 13.617; 47: (1.27); 48: 2; 49: 3.5; 50: 0; 51: 0; 52: 0; 53: 0; 54: 3.5; 55: 32.5; 56: 16.131; 57: (1.5); 58: 2; 59: 3.5; 60: 0; 61: 0; 62: 0; 63: 0; 64: 3.5; 65: 38.5; 66: 18.6449; 67: (1.73); 68: 2; 69: 3.5; 70: 0; 71: 0; 72: 0; 73: 0; 74: 3.5; 75: 44.5; 76: 20.7398; 77: (1.93); 78: 2; 79: 3.5; 80: 0; 81: 0; 82: 1; 83: 1; 84: 4.5; 85: 49.5; 86: 23.2537; 87: (2.16); 88: 2; 89: 3.5; 90: 0; 91: 0; 92: 1; 93: 1; 94: 4.5; 95: 55.5; 96: 25.7676; 97: (2.39); 98: 2; 99: 3.5; 100: 0; 101: 0; 102: 1; 103: 1; 104: 4.5; 105: 61.5; 106: 28.2292; 107: (2.62); 108: 2; 109: 3.5; 110: 1; 111: 1.125; 112: 0; 113: 0; 114: 4.625; 115: 67.375 | 22 | 2.655 | 2.647 | 2.092 | 1.75 | 1 | 1.125
120 | 21 | 0.38814 | 0.44989 | 0.51164 | 0.54251 | 0.56103 | 0.57338 | 0.58221 | 0.58882 | 0.58221 | 0.5875 | 0.59183 | 0.59433 | [27 empty] | 102 | (2600) | 23 | 2.4605 | 0: (0.23); 1: 2; 2: 3.5; 3: 0; 4: 0; 5: 0; 6: 0; 7: 3.5; 8: 5.5; 6: 3.8026; 7: (0.35); 8: 2; 9: 3.5; 10: 0; 11: 0; 12: 0; 13: 0; 14: 3.5; 15: 8.5; 16: 6.4867; 17: (0.6); 18: 2; 19: 3.5; 20: 0; 21: 0; 22: 0; 23: 0; 24: 3.5; 25: 14.5; 26: 9.1709; 27: (0.85); 28: 2; 29: 3.5; 30: 0; 31: 0; 32: 0; 33: 0; 34: 3.5; 35: 20.5; 36: 11.8551; 37: (1.1); 38: 2; 39: 3.5; 40: 0; 41: 0; 42: 0; 43: 0; 44: 3.5; 45: 26.5; 46: 14.5392; 47: (1.35); 48: 2; 49: 3.5; 50: 0; 51: 0; 52: 0; 53: 0; 54: 3.5; 55: 32.5; 56: 17.2234; 57: (1.6); 58: 2; 59: 3.5; 60: 0; 61: 0; 62: 0; 63: 0; 64: 3.5; 65: 38.5; 66: 19.9076; 67: (1.85); 68: 2; 69: 3.5; 70: 0; 71: 0; 72: 0; 73: 0; 74: 3.5; 75: 44.5; 76: 22.1444; 77: (2.06); 78: 2; 79: 3.5; 80: 0; 81: 0; 82: 1; 83: 1; 84: 4.5; 85: 49.5; 86: 24.8285; 87: (2.31); 88: 2; 89: 3.5; 90: 0; 91: 0; 92: 1; 93: 1; 94: 4.5; 95: 55.5; 96: 27.5127; 97: (2.56); 98: 2; 99: 3.5; 100: 0; 101: 0; 102: 1; 103: 1; 104: 4.5; 105: 61.5; 106: 30.141; 107: (2.80); 108: 2; 109: 3.5; 110: 1; 111: 1.125; 112: 0; 113: 0; 114: 4.625; 115: 67.375 | 24 | 2.655 | 2.647 | 0.884 | 1.75 | 1 | 1.125
[41 empty] | 108 | (2750) | 24 | 2.6077 | 0: (0.24); 1: 2; 2: 3.5; 3: 0; 4: 0; 5: 0; 6: 0; 7: 3.5; 8: 5.5; 6: 4.0301; 7: (0.37); 8: 2; 9: 3.5; 10: 0; 11: 0; 12: 0; 13: 0; 14: 3.5; 15: 8.5; 16: 6.8749; 17: (0.64); 18: 2; 19: 3.5; 20: 0; 21: 0; 22: 0; 23: 0; 24: 3.5; 25: 14.5; 26: 9.7197; 27: (0.9); 28: 2; 29: 3.5; 30: 0; 31: 0; 32: 0; 33: 0; 34: 3.5; 35: 20.5; 36: 12.5645; 37: (1.17); 38: 2; 39: 3.5; 40: 0; 41: 0; 42: 0; 43: 0; 44: 3.5; 45: 26.5; 46: 15.4093; 47: (1.43); 48: 2; 49: 3.5; 50: 0; 51: 0; 52: 0; 53: 0; 54: 3.5; 55: 32.5; 56: 18.2541; 57: (1.7); 58: 2; 59: 3.5; 60: 0; 61: 0; 62: 0; 63: 0; 64: 3.5; 65: 38.5; 66: 21.0989; 67: (1.96); 68: 2; 69: 3.5; 70: 0; 71: 0; 72: 0; 73: 0; 74: 3.5; 75: 44.5; 76: 23.4695; 77: (2.18); 78: 2; 79: 3.5; 80: 0; 81: 0; 82: 1; 83: 1; 84: 4.5; 85: 49.5; 86: 26.3143; 87: (2.44); 88: 2; 89: 3.5; 90: 0; 91: 0; 92: 1; 93: 1; 94: 4.5; 95: 55.5; 96: 29.1591; 97: (2.71); 98: 2; 99: 3.5; 100: 0; 101: 0; 102: 1; 103: 1; 104: 4.5; 105: 61.5; 106: 31.9446; 107: (2.97); 108: 2; 109: 3.5; 110: 1; 111: 1.125; 112: 0; 113: 0; 114: 4.625; 115: 67.375 | 25 | 2.655 | 2.647 | 2.092 | 1.75 | 1 | 1.125
[41 empty] | 114 | (2900) | 25 | 2.7638 | 0: (0.26); 1: 2; 2: 3.5; 3: 0; 4: 0; 5: 0; 6: 0; 7: 3.5; 8: 5.5; 6: 4.2713; 7: (0.40); 8: 2; 9: 3.5; 10: 0; 11: 0; 12: 0; 13: 0; 14: 3.5; 15: 8.5; 16: 7.2864; 17: (0.68); 18: 2; 19: 3.5; 20: 0; 21: 0; 22: 0; 23: 0; 24: 3.5; 25: 14.5; 26: 10.3014; 27: (0.96); 28: 2; 29: 3.5; 30: 0; 31: 0; 32: 0; 33: 0; 34: 3.5; 35: 20.5; 36: 13.3164; 37: (1.24); 38: 2; 39: 3.5; 40: 0; 41: 0; 42: 0; 43: 0; 44: 3.5; 45: 26.5; 46: 16.3315; 47: (1.52); 48: 2; 49: 3.5; 50: 0; 51: 0; 52: 0; 53: 0; 54: 3.5; 55: 32.5; 56: 19.3465; 57: (1.8); 58: 2; 59: 3.5; 60: 0; 61: 0; 62: 0; 63: 0; 64: 3.5; 65: 38.5; 66: 22.3616; 67: (2.08); 68: 2; 69: 3.5; 70: 0; 71: 0; 72: 0; 73: 0; 74: 3.5; 75: 44.5; 76: 24.8741; 77: (2.31); 78: 2; 79: 3.5; 80: 0; 81: 0; 82: 1; 83: 1; 84: 4.5; 85: 49.5; 86: 27.8891; 87: (2.59); 88: 2; 89: 3.5; 90: 0; 91: 0; 92: 1; 93: 1; 94: 4.5; 95: 55.5; 96: 30.9042; 97: (2.87); 98: 2; 99: 3.5; 100: 0; 101: 0; 102: 1; 103: 1; 104: 4.5; 105: 61.5; 106: 33.8564; 107: (3.15); 108: 2; 109: 3.5; 110: 1; 111: 1.125; 112: 0; 113: 0; 114: 4.625; 115: 67.375 | 27 | 2.655 | 2.647 | 0.884 | 1.75 | 1 | 1.125
[41 empty] | 120 | (3050) | 26 | 2.911 | 0: (0.27); 1: 2; 2: 3.5; 3: 0; 4: 0; 5: 0; 6: 0; 7: 3.5; 8: 5.5; 6: 4.4989; 7: (0.42); 8: 2; 9: 3.5; 10: 0; 11: 0; 12: 0; 13: 0; 14: 3.5; 15: 8.5; 16: 7.6745; 17: (0.71); 18: 2; 19: 3.5; 20: 0; 21: 0; 22: 0; 23: 0; 24: 3.5; 25: 14.5; 26: 10.8502; 27: (1.01); 28: 2; 29: 3.5; 30: 0; 31: 0; 32: 0; 33: 0; 34: 3.5; 35: 20.5; 36: 14.0259; 37: (1.3); 38: 2; 39: 3.5; 40: 0; 41: 0; 42: 0; 43: 0; 44: 3.5; 45: 26.5; 46: 17.2015; 47: (1.6); 48: 2; 49: 3.5; 50: 0; 51: 0; 52: 0; 53: 0; 54: 3.5; 55: 32.5; 56: 20.3772; 57: (1.89); 58: 2; 59: 3.5; 60: 0; 61: 0; 62: 0; 63: 0; 64: 3.5; 65: 38.5; 66: 23.5529; 67: (2.19); 68: 2; 69: 3.5; 70: 0; 71: 0; 72: 0; 73: 0; 74: 3.5; 75: 44.5; 76: 26.1992; 77: (2.43); 78: 2; 79: 3.5; 80: 0; 81: 0; 82: 1; 83: 1; 84: 4.5; 85: 49.5; 86: 29.3749; 87: (2.73); 88: 2; 89: 3.5; 90: 0; 91: 0; 92: 1; 93: 1; 94: 4.5; 95: 55.5; 96: 32.5506; 97: (3.02); 98: 2; 99: 3.5; 100: 0; 101: 0; 102: 1; 103: 1; 104: 4.5; 105: 61.5; 106: 35.6601; 107: (3.31); 108: 2; 109: 3.5; 110: 1; 111: 1.125; 112: 0; 113: 0; 114: 4.625; 115: 67.375 | 28 | 2.655 | 2.647 | 2.092 | 1.75 | 1 | 1.125
Free Area Calculation Using % FREE AREA | [11 empty] | LOUVER WEIGHT (lbs)
WIDTH | #VALUE! | [10 empty] | WEIGHT ADDED |  |  | 9 | 12 | 18 | 24 | 30 | 36 | 42 | 48 | 54 | 60 | 66 | 72 | 78 | 84 | 90 | 96 | 102 | 108 | 114 | 120
HEIGHT | #VALUE! | [12 empty] | 1 | 2 | 3 | 4 | 5 | 6 | 7 | 8 | 9 | 10 | 11 | 12 | 13 | 14 | 15 | 16 | 17 | 18 | 19 | 20 | 21
Bounds: | [12 empty] | 9.5 | 2 | 2.89 | 3.67 | 5.24 | 6.8 | 8.36 | 9.93 | 11.49 | 13.05 | 14.62 | 16.18 | 17.74 | 19.31 | 20.87 | 22.43 | 24 | 25.56 | 27.12 | 28.69 | 30.25 | 31.81
[12 empty] | 1.56 | 12 | 3 | 3.26 | 4.04 | 5.6 | 7.16 | 8.72 | 10.29 | 11.85 | 13.41 | 14.97 | 16.53 | 18.09 | 19.65 | 21.21 | 22.77 | 24.33 | 25.89 | 27.49 | 29.05 | 30.61 | 32.17 |  | #VALUE! | #VALUE! | #VALUE!
|  | Width |  |  |  | Height | [5 empty] | 2.2 | 18 | 4 | 4.76 | 5.86 | 8.06 | 10.26 | 12.46 | 14.64 | 16.84 | 19.04 | 21.24 | 23.44 | 25.64 | 27.84 | 30.04 | 32.24 | 34.44 | 36.64 | 38.78 | 40.98 | 43.18 | 45.38 | #VALUE! | #VALUE! | #VALUE! | #VALUE!
|  | Low | High |  |  | Low | High |  |  |  |  | 2.51 | 24 | 5 | 5.96 | 7.21 | 9.72 | 12.23 | 14.74 | 17.25 | 19.76 | 22.27 | 24.78 | 27.29 | 29.8 | 32.31 | 34.82 | 37.33 | 39.84 | 42.35 | 44.86 | 47.37 | 49.88 | 52.39 | #VALUE! | #VALUE! | #VALUE! | #VALUE!
|  | #VALUE! | #VALUE! |  |  | #VALUE! | #VALUE! |  |  |  |  | 3.14 | 30 | 6 | 7.46 | 9.03 | 12.17 | 15.31 | 18.45 | 21.6 | 24.74 | 27.88 | 31.02 | 34.16 | 37.3 | 40.44 | 43.58 | 46.72 | 49.86 | 53 | 56.14 | 59.28 | 62.42 | 65.56 | #VALUE! | #VALUE! | #VALUE! | #VALUE!
| Col | #VALUE! | #VALUE! |  | Row | #VALUE! | #VALUE! |  |  |  |  | 3.46 | 36 | 7 | 8.65 | 10.38 | 13.84 | 17.3 | 20.76 | 24.21 | 27.67 | 31.13 | 34.59 | 38.05 | 41.51 | 44.97 | 48.43 | 51.89 | 55.35 | 58.81 | 62.24 | 65.7 | 69.16 | 72.62
[12 empty] | 4.09 | 42 | 8 | 10.16 | 12.2 | 16.29 | 20.38 | 24.47 | 28.56 | 32.65 | 36.74 | 40.83 | 44.92 | 49.01 | 53.1 | 57.19 | 61.28 | 65.37 | 69.46 | 73.55 | 77.64 | 81.73 | 85.82 |  | # C-Channel | #VALUE!
[12 empty] | 4.41 | 48 | 9 | 11.35 | 13.55 | 17.96 | 22.37 | 26.78 | 31.17 | 35.58 | 39.99 | 44.4 | 48.81 | 53.22 | 57.63 | 62.04 | 66.45 | 70.86 | 75.27 | 79.62 | 84.03 | 88.44 | 92.85 |  | Added Weight | #VALUE!
Interpolation: | [11 empty] | 5.03 | 54 | 10 | 12.86 | 15.38 | 20.41 | 25.44 | 30.47 | 35.52 | 40.55 | 45.58 | 50.61 | 55.64 | 60.67 | 65.7 | 70.73 | 75.76 | 80.79 | 85.82 | 90.91 | 95.94 | 100.97 | 106
|  |  | #VALUE! | #VALUE! | #VALUE! | [6 empty] | 5.35 | 60 | 11 | 14.05 | 16.73 | 22.08 | 27.43 | 32.78 | 38.13 | 43.48 | 48.83 | 54.18 | 59.53 | 64.88 | 70.23 | 75.58 | 80.93 | 86.28 | 91.63 | 97 | 102.35 | 107.7 | 113.05
|  | #VALUE! | #VALUE! | #VALUE! | #VALUE! | [6 empty] | 5.98 | 66 | 12 | 15.56 | 18.55 | 24.53 | 30.51 | 36.49 | 42.48 | 48.46 | 54.44 | 60.42 | 66.4 | 72.38 | 78.36 | 84.34 | 90.32 | 96.3 | 102.28 | 108.29 | 114.27 | 120.25 | 126.23 |  | Standard Section Weight: |  | #VALUE! | lb
|  | #VALUE! | #VALUE! | #VALUE! | #VALUE! | [6 empty] | 6.3 | 72 | 13 | 16.75 | 19.9 | 26.2 | 32.5 | 38.8 | 45.09 | 51.39 | 57.69 | 63.99 | 70.29 | 76.59 | 82.89 | 89.19 | 95.49 | 101.79 | 108.09 | 114.39 | 120.69 | 126.99 | 133.29 |  | Standard Total Weight: |  | #VALUE! | lb
|  | #VALUE! | #VALUE! | #VALUE! | #VALUE! | [6 empty] | 6.93 | 78 | 14 | 18.25 | 21.72 | 28.65 | 35.58 | 42.51 | 49.44 | 56.37 | 63.3 | 70.23 | 77.16 | 84.09 | 91.02
[12 empty] | 7.24 | 84 | 15 | 19.45 | 23.07 | 30.31 | 37.55 | 44.79 | 52.05 | 59.29 | 66.53 | 73.77 | 81.01 | 88.25 | 95.49
[12 empty] | 7.88 | 90 | 16 | 20.95 | 24.89 | 32.77 | 40.65 | 48.53 | 56.4 | 64.28 | 72.16 | 80.04 | 87.92 | 95.8 | 103.68
[12 empty] | 8.19 | 96 | 17 | 22.14 | 26.24 | 34.43 | 42.62 | 50.81 | 59.01 | 67.2 | 75.39 | 83.58 | 91.77 | 99.96 | 108.15
RESULTS | [11 empty] | 8.83 | 102 | 18 | 23.65 | 28.06 | 36.89 | 45.72 | 54.55 | 63.36 | 72.19 | 81.02 | 89.85 | 98.68 | 107.51 | 116.34
FREE AREA: |  | #VALUE! | sq.ft | [8 empty] | 9.14 | 108 | 19 | 24.84 | 29.41 | 38.55 | 47.69 | 56.83 | 65.97 | 75.11 | 84.25 | 93.39 | 102.53 | 111.67 | 120.81
FACE AREA: |  | #VALUE! | sq.ft | [8 empty] | 9.77 | 114 | 20 | 26.35 | 31.23 | 41 | 50.77 | 60.54 | 70.32 | 80.09 | 89.86 | 99.63 | 109.4 | 119.17 | 128.94
FREE AREA %: |  | #VALUE! | % | [8 empty] | 10.08 | 120 | 21 | 27.54 | 32.58 | 41.79 | 52.76 | 62.84 | 72.93 | 83.01 | 93.09 | 103.17 | 113.25 | 123.33 | 133.45
AIR SPEED: |  | #VALUE! | ft.min
PRESSURE DROP: | INTAKE | #VALUE! | in.w.g
| EXHAUST | #VALUE! | in.w.g
[12 empty] | B FLANGE WEIGHT (lbs) and SCREEN WEIGHT (lbs) |  | 54 10: Total Weight
[13 empty] | B Flange Weight: | 60 11: Louver Weight:; 72 13: #VALUE!; 78 14: lbs
[13 empty] | Linear Weight: | 1: 0.019; 9 2: lbs/in; 60 11: B Flange Weight:; 72 13: #VALUE!; 78 14: lbs
[13 empty] | Perimeter: | 1: #VALUE!; 9 2: in; 60 11: Screen Weight:; 72 13: #VALUE!; 78 14: lbs
[13 empty] | B Flange Weight | 1: #VALUE!; 9 2: lbs; 60 11: Total Weight:; 72 13: #VALUE!; 78 14: lbs
[24 empty] | Section Weight: |  | #VALUE! | lbs
Screen Weight:
[13 empty] | Linear Weight: | 1: 0.0009; 9 2: lbs/in^2
[13 empty] | Area: | 1: #VALUE!; 9 2: in^2
[13 empty] | Screen Weight: | 1: #VALUE!; 9 2: lbs

## ZE445 (hidden)
MODEL: | ZE445
INPUT VALUES: |  | ACTUAL OR NOMINAL |  |  |  | Face Area Velocity | [5 empty] | RETURN VALUES
WIDTH | ENTER WIDTH | #VALUE! |  |  |  | Face Area [sqft] |  | #VALUE!
HEIGHT | ENTER HEIGHT | #VALUE! |  |  |  | Face Area Vel [FPM] |  | #VALUE! |  |  |  |  | ZE445_MODEL | 4" Deep, 45° Fixed Blade Extruded Non-Drainable Louver | [5 empty] | SECTIONING
AIR VOLUME | ENTER AIR VOLUME | [10 empty] | Free Area | ZE445_FA | #VALUE! | sq.ft |  |  |  |  | ZE445_W | #VALUE!
AIR DIRECTION | SELECT AIR DIRECTION | [10 empty] | Free Area % | ZE445_FA% | #VALUE! | % |  |  |  |  | ZE445_H | #VALUE!
[12 empty] | Free Area Velocity | ZE445_VEL | #VALUE! | FPM |  |  |  |  | ZE445_SW | #VALUE!
SECTIONS WIDE | #VALUE! |  | SECTIONS HIGH | #VALUE! | [7 empty] | Pressure Intake | ZE445_Intake | #VALUE! | in.w.g |  |  |  |  | ZE445_SH | #VALUE!
SECTION WIDTH | #VALUE! |  | SECTION HEIGHT | #VALUE! | [7 empty] | Pressure Exhaust | ZE445_Exhaust | #VALUE! | in.w.g
[12 empty] | Approx Sections | ZE445_SEC | #VALUE!
APPROX SECTION | #VALUE! |  | MINIMUM WIDTH: | 9 | [7 empty] | Section Weight | ZE445_SECW | #VALUE! | lb
|  |  | MINIMUM HEIGHT: | 10.5 | [7 empty] | Total Weight | ZE445_TW | #VALUE! | lb
[12 empty] | Face Area | ZE445_FACEAREA | #VALUE! | sq.ft
[12 empty] | Face Area Velocity | ZE445_FACEVEL | #VALUE! | FPM
FREE AREA PERCENTAGE |  | SECTION WIDTH (in) | [37 empty] | ZE445
|  | 9 | 12 | 18 | 24 | 30 | 36 | 42 | 48 | 54 | 60 | 66 | 72 | 78 | 84 | 90 | 96 | 102 | 108 | 114 | 120
SECTION HEIGHT (in) | 1 | 2 | 3 | 4 | 5 | 6 | 7 | 8 | 9 | 10 | 11 | 12 | 13 | 14 | 15 | 16 | 17 | 18 | 19 | 20 | 21 | [19 empty] | Section Height inches (mm) | [12 empty] | Section Width - inches (mm)
10.5 | 2 | 0.18552 | 0.20871 | 0.2319 | 0.2435 | 0.25046 | 0.2551 | 0.25841 | 0.26089 | 0.25767 | 0.25973 | 0.26142 | 0.26234 | 0.26357 | 0.26462 | 0.26553 | 0.26633 | 0.26703 | 0.2625 | 0.26333 | 0.26408 | [222 empty] | Free Area Inputs
12 | 3 | 0.23933 | 0.26925 | 0.29917 | 0.31412 | 0.3231 | 0.32908 | 0.33336 | 0.33656 | 0.33241 | 0.33507 | 0.33724 | 0.33843 | 0.34001 | 0.34137 | 0.34255 | 0.34357 | 0.34448 | 0.33864 | 0.33971 | 0.34068 | [22 empty] | 9 | (250) | # Jambs | Jamb Width | # C-Chan | C-Chan Width | # Strips | Strip Width | Missing Length | Multiplier Width | 12 | (300) | # Jambs | Jamb Width | # C-Chan | C-Chan Width | # Strips | Strip Width | Missing Length | Multiplier Width | 18 | (450) | # Jambs | Jamb Width | # C-Chan | C-Chan Width | # Strips | Strip Width | Missing Length | Multiplier Width | 24 | (600) | # Jambs | Jamb Width | # C-Chan | C-Chan Width | # Strips | Strip Width | Missing Length | Multiplier Width | 30 | (750) | # Jambs | Jamb Width | # C-Chan | C-Chan Width | # Strips | Strip Width | Missing Length | Multiplier Width | 36 | (900) | # Jambs | Jamb Width | # C-Chan | C-Chan Width | # Strips | Strip Width | Missing Length | Multiplier Width | 42 | (1050) | # Jambs | Jamb Width | # C-Chan | C-Chan Width | # Strips | Strip Width | Missing Length | Multiplier Width | 48 | (1200) | # Jambs | Jamb Width | # C-Chan | C-Chan Width | # Strips | Strip Width | Missing Length | Multiplier Width | 54 | (1350) | # Jambs | Jamb Width | # C-Chan | C-Chan Width | # Strips | Strip Width | Missing Length | Multiplier Width | 60 | (1500) | # Jambs | Jamb Width | # C-Chan | C-Chan Width | # Strips | Strip Width | Missing Length | Multiplier Width | 66 | (1700) | # Jambs | Jamb Width | # C-Chan | C-Chan Width | # Strips | Strip Width | Missing Length | Multiplier Width | 72 | (1850) | # Jambs | Jamb Width | # C-Chan | C-Chan Width | # Strips | Strip Width | Missing Length | Multiplier Width | 78 | (2000) | # Jambs | Jamb Width | # C-Chan | C-Chan Width | # Strips | Strip Width | Missing Length | Multiplier Width | 84 | (2150) | # Jambs | Jamb Width | # C-Chan | C-Chan Width | # Strips | Strip Width | Missing Length | Multiplier Width | 90 | (2300) | # Jambs | Jamb Width | # C-Chan | C-Chan Width | # Strips | Strip Width | Missing Length | Multiplier Width | 96 | (2450) | # Jambs | Jamb Width | # C-Chan | C-Chan Width | # Strips | Strip Width | Missing Length | Multiplier Width | 102 | (2600) | # Jambs | Jamb Width | # C-Chan | C-Chan Width | # Strips | Strip Width | Missing Length | Multiplier Width | 108 | (2750) | # Jambs | Jamb Width | # C-Chan | C-Chan Width | # Strips | Strip Width | Missing Length | Multiplier Width | 114 | (2900) | # Jambs | Jamb Width | # C-Chan | C-Chan Width | # Strips | Strip Width | Missing Length | Multiplier Width | 120 | (3050) | # Jambs | Jamb Width | # C-Chan | C-Chan Width | # Strips | Strip Width | Missing Length | Multiplier Width | Blade Qty | Space Between Head, A (in) | Space Between Blades, B (in) | Space Between Btm Blade, C (in) | Jamb Width (in) | Stiffner Width (in) | C-Channel Width (in)
18 | 4 | 0.29722 | 0.33438 | 0.37153 | 0.3901 | 0.40125 | 0.40868 | 0.41399 | 0.41797 | 0.41281 | 0.41611 | 0.41881 | 0.42029 | 0.42226 | 0.42394 | 0.4254 | 0.42668 | 0.4278 | 0.42055 | 0.42188 | 0.42308 | [23 empty] | 0 | 1 | 2 | 3 | 4 | 5 | 6 | 7 | 8 | 6 | 7 | 8 | 9 | 10 | 11 | 12 | 13 | 14 | 15 | 16 | 17 | 18 | 19 | 20 | 21 | 22 | 23 | 24 | 25 | 26 | 27 | 28 | 29 | 30 | 31 | 32 | 33 | 34 | 35 | 36 | 37 | 38 | 39 | 40 | 41 | 42 | 43 | 44 | 45 | 46 | 47 | 48 | 49 | 50 | 51 | 52 | 53 | 54 | 55 | 56 | 57 | 58 | 59 | 60 | 61 | 62 | 63 | 64 | 65 | 66 | 67 | 68 | 69 | 70 | 71 | 72 | 73 | 74 | 75 | 76 | 77 | 78 | 79 | 80 | 81 | 82 | 83 | 84 | 85 | 86 | 87 | 88 | 89 | 90 | 91 | 92 | 93 | 94 | 95 | 96 | 97 | 98 | 99 | 100 | 101 | 102 | 103 | 104 | 105 | 106 | 107 | 108 | 109 | 110 | 111 | 112 | 113 | 114 | 115 | 116 | 117 | 118 | 119 | 120 | 121 | 122 | 123 | 124 | 125 | 126 | 127 | 128 | 129 | 130 | 131 | 132 | 133 | 134 | 135 | 136 | 137 | 138 | 139 | 140 | 141 | 142 | 143 | 144 | 145 | 146 | 147 | 148 | 149 | 150 | 151 | 152 | 153 | 154 | 155 | 156 | 157 | 158 | 159 | 160 | 161 | 162 | 163 | 164 | 165 | 166 | 167 | 168 | 169 | 170 | 171 | 172 | 173 | 174 | 175 | 176 | 177 | 178 | 179 | 180 | 181 | 182 | 183 | 184 | 185 | 186 | 187 | 188 | 189 | 190 | 191 | 192 | 193 | 194 | 195
24 | 5 | 0.29306 | 0.32969 | 0.36632 | 0.38464 | 0.39563 | 0.40295 | 0.40818 | 0.41211 | 0.40702 | 0.41028 | 0.41294 | 0.4144 | 0.41634 | 0.418 | 0.41944 | 0.42069 | 0.42181 | 0.41465 | 0.41597 | 0.41715 | [19 empty] | 10.5 | (250) | 7 | 0.12175 | (0.01) | 2 | 3 | 0 | 0 | 0 | 0 | 3 | 6 | 0.18263 | (0.02) | 2 | 3 | 0 | 0 | 0 | 0 | 3 | 9 | 0.30438 | (0.03) | 2 | 3 | 0 | 0 | 0 | 0 | 3 | 15 | 0.42613 | (0.04) | 2 | 3 | 0 | 0 | 0 | 0 | 3 | 21 | 0.54788 | (0.05) | 2 | 3 | 0 | 0 | 0 | 0 | 3 | 27 | 0.66963 | (0.06) | 2 | 3 | 0 | 0 | 0 | 0 | 3 | 33 | 0.79138 | (0.07) | 2 | 3 | 0 | 0 | 0 | 0 | 3 | 39 | 0.91313 | (0.08) | 2 | 3 | 0 | 0 | 0 | 0 | 3 | 45 | 1.0146 | (0.09) | 2 | 3 | 0 | 0 | 1 | 1 | 4 | 50 | 1.1363 | (0.11) | 2 | 3 | 0 | 0 | 1 | 1 | 4 | 56 | 1.2581 | (0.12) | 2 | 3 | 0 | 0 | 1 | 1 | 4 | 62 | 1.3773 | (0.13) | 2 | 3 | 1 | 1.125 | 0 | 0 | 4.125 | 67.875 | 1.499 | (0.14) | 2 | 3 | 1 | 1.125 | 0 | 0 | 4.125 | 73.875 | 1.6208 | (0.15) | 2 | 3 | 1 | 1.125 | 0 | 0 | 4.125 | 79.875 | 1.7425 | (0.16) | 2 | 3 | 1 | 1.125 | 0 | 0 | 4.125 | 85.875 | 1.8643 | (0.17) | 2 | 3 | 1 | 1.125 | 0 | 0 | 4.125 | 91.875 | 1.986 | (0.18) | 2 | 3 | 1 | 1.125 | 0 | 0 | 4.125 | 97.875 | 2.0672 | (0.19) | 2 | 3 | 1 | 1.125 | 2 | 2 | 6.125 | 101.875 | 2.189 | (0.20) | 2 | 3 | 1 | 1.125 | 2 | 2 | 6.125 | 107.875 | 2.3107 | (0.21) | 2 | 3 | 1 | 1.125 | 2 | 2 | 6.125 | 113.875 | 1 | 2.5 | 2.808 | 0.422 | 1.5 | 1 | 1.125
30 | 6 | 0.30711 | 0.3455 | 0.38389 | 0.40308 | 0.4146 | 0.42228 | 0.42776 | 0.43187 | 0.42654 | 0.42996 | 0.43275 | 0.43427 | 0.4363 | 0.43804 | 0.43955 | 0.44087 | 0.44204 | 0.43454 | 0.43592 | 0.43715 | [19 empty] | 12 | (300) | 8 | 0.1795 | (0.02) | 2 | 3 | 0 | 0 | 0 | 0 | 3 | 6 | 0.26925 | (0.03) | 2 | 3 | 0 | 0 | 0 | 0 | 3 | 9 | 0.44875 | (0.04) | 2 | 3 | 0 | 0 | 0 | 0 | 3 | 15 | 0.62825 | (0.06) | 2 | 3 | 0 | 0 | 0 | 0 | 3 | 21 | 0.80775 | (0.08) | 2 | 3 | 0 | 0 | 0 | 0 | 3 | 27 | 0.98725 | (0.09) | 2 | 3 | 0 | 0 | 0 | 0 | 3 | 33 | 1.1667 | (0.11) | 2 | 3 | 0 | 0 | 0 | 0 | 3 | 39 | 1.3462 | (0.13) | 2 | 3 | 0 | 0 | 0 | 0 | 3 | 45 | 1.4958 | (0.14) | 2 | 3 | 0 | 0 | 1 | 1 | 4 | 50 | 1.6753 | (0.16) | 2 | 3 | 0 | 0 | 1 | 1 | 4 | 56 | 1.8548 | (0.17) | 2 | 3 | 0 | 0 | 1 | 1 | 4 | 62 | 2.0306 | (0.19) | 2 | 3 | 1 | 1.125 | 0 | 0 | 4.125 | 67.875 | 2.2101 | (0.21) | 2 | 3 | 1 | 1.125 | 0 | 0 | 4.125 | 73.875 | 2.3896 | (0.22) | 2 | 3 | 1 | 1.125 | 0 | 0 | 4.125 | 79.875 | 2.5691 | (0.24) | 2 | 3 | 1 | 1.125 | 0 | 0 | 4.125 | 85.875 | 2.7486 | (0.26) | 2 | 3 | 1 | 1.125 | 0 | 0 | 4.125 | 91.875 | 2.9281 | (0.27) | 2 | 3 | 1 | 1.125 | 0 | 0 | 4.125 | 97.875 | 3.0478 | (0.28) | 2 | 3 | 1 | 1.125 | 2 | 2 | 6.125 | 101.875 | 3.2273 | (0.30) | 2 | 3 | 1 | 1.125 | 2 | 2 | 6.125 | 107.875 | 3.4068 | (0.32) | 2 | 3 | 1 | 1.125 | 2 | 2 | 6.125 | 113.875 | 1 | 2.5 | 2.808 | 1.808 | 1.5 | 1 | 1.125
36 | 7 | 0.32267 | 0.363 | 0.40333 | 0.4235 | 0.4356 | 0.44367 | 0.44943 | 0.45375 | 0.44815 | 0.45173 | 0.45467 | 0.45627 | 0.4584 | 0.46023 | 0.46182 | 0.4632 | 0.46443 | 0.45655 | 0.458 | 0.4593 | [19 empty] | 18 | (450) | 9 | 0.33438 | (0.03) | 2 | 3 | 0 | 0 | 0 | 0 | 3 | 6 | 0.50156 | (0.05) | 2 | 3 | 0 | 0 | 0 | 0 | 3 | 9 | 0.83594 | (0.08) | 2 | 3 | 0 | 0 | 0 | 0 | 3 | 15 | 1.1703 | (0.11) | 2 | 3 | 0 | 0 | 0 | 0 | 3 | 21 | 1.5047 | (0.14) | 2 | 3 | 0 | 0 | 0 | 0 | 3 | 27 | 1.8391 | (0.17) | 2 | 3 | 0 | 0 | 0 | 0 | 3 | 33 | 2.1734 | (0.2) | 2 | 3 | 0 | 0 | 0 | 0 | 3 | 39 | 2.5078 | (0.23) | 2 | 3 | 0 | 0 | 0 | 0 | 3 | 45 | 2.7865 | (0.26) | 2 | 3 | 0 | 0 | 1 | 1 | 4 | 50 | 3.1208 | (0.29) | 2 | 3 | 0 | 0 | 1 | 1 | 4 | 56 | 3.4552 | (0.32) | 2 | 3 | 0 | 0 | 1 | 1 | 4 | 62 | 3.7826 | (0.35) | 2 | 3 | 1 | 1.125 | 0 | 0 | 4.125 | 67.875 | 4.117 | (0.38) | 2 | 3 | 1 | 1.125 | 0 | 0 | 4.125 | 73.875 | 4.4514 | (0.41) | 2 | 3 | 1 | 1.125 | 0 | 0 | 4.125 | 79.875 | 4.7857 | (0.44) | 2 | 3 | 1 | 1.125 | 0 | 0 | 4.125 | 85.875 | 5.1201 | (0.48) | 2 | 3 | 1 | 1.125 | 0 | 0 | 4.125 | 91.875 | 5.4545 | (0.51) | 2 | 3 | 1 | 1.125 | 0 | 0 | 4.125 | 97.875 | 5.6774 | (0.53) | 2 | 3 | 1 | 1.125 | 2 | 2 | 6.125 | 101.875 | 6.0118 | (0.56) | 2 | 3 | 1 | 1.125 | 2 | 2 | 6.125 | 107.875 | 6.3462 | (0.59) | 2 | 3 | 1 | 1.125 | 2 | 2 | 6.125 | 113.875 | 2 | 2.5 | 2.808 | 2.717 | 1.5 | 1 | 1.125
42 | 8 | 0.33581 | 0.37779 | 0.41976 | 0.44075 | 0.45334 | 0.46174 | 0.46773 | 0.47223 | 0.4664 | 0.47013 | 0.47319 | 0.47486 | 0.47708 | 0.47898 | 0.48063 | 0.48207 | 0.48334 | 0.47515 | 0.47665 | 0.478 | [19 empty] | 24 | (600) | 10 | 0.43958 | (0.04) | 2 | 3 | 0 | 0 | 0 | 0 | 3 | 6 | 0.65938 | (0.06) | 2 | 3 | 0 | 0 | 0 | 0 | 3 | 9 | 1.099 | (0.1) | 2 | 3 | 0 | 0 | 0 | 0 | 3 | 15 | 1.5385 | (0.14) | 2 | 3 | 0 | 0 | 0 | 0 | 3 | 21 | 1.9781 | (0.18) | 2 | 3 | 0 | 0 | 0 | 0 | 3 | 27 | 2.4177 | (0.22) | 2 | 3 | 0 | 0 | 0 | 0 | 3 | 33 | 2.8573 | (0.27) | 2 | 3 | 0 | 0 | 0 | 0 | 3 | 39 | 3.2969 | (0.31) | 2 | 3 | 0 | 0 | 0 | 0 | 3 | 45 | 3.6632 | (0.34) | 2 | 3 | 0 | 0 | 1 | 1 | 4 | 50 | 4.1028 | (0.38) | 2 | 3 | 0 | 0 | 1 | 1 | 4 | 56 | 4.5424 | (0.42) | 2 | 3 | 0 | 0 | 1 | 1 | 4 | 62 | 4.9728 | (0.46) | 2 | 3 | 1 | 1.125 | 0 | 0 | 4.125 | 67.875 | 5.4124 | (0.50) | 2 | 3 | 1 | 1.125 | 0 | 0 | 4.125 | 73.875 | 5.852 | (0.54) | 2 | 3 | 1 | 1.125 | 0 | 0 | 4.125 | 79.875 | 6.2915 | (0.58) | 2 | 3 | 1 | 1.125 | 0 | 0 | 4.125 | 85.875 | 6.7311 | (0.63) | 2 | 3 | 1 | 1.125 | 0 | 0 | 4.125 | 91.875 | 7.1707 | (0.67) | 2 | 3 | 1 | 1.125 | 0 | 0 | 4.125 | 97.875 | 7.4638 | (0.69) | 2 | 3 | 1 | 1.125 | 2 | 2 | 6.125 | 101.875 | 7.9033 | (0.73) | 2 | 3 | 1 | 1.125 | 2 | 2 | 6.125 | 107.875 | 8.3429 | (0.78) | 2 | 3 | 1 | 1.125 | 2 | 2 | 6.125 | 113.875 | 3 | 2.5 | 2.808 | 2.434 | 1.5 | 1 | 1.125
48 | 9 | 0.34546 | 0.38864 | 0.43182 | 0.45341 | 0.46637 | 0.47501 | 0.48117 | 0.4858 | 0.4798 | 0.48364 | 0.48678 | 0.4885 | 0.49078 | 0.49274 | 0.49444 | 0.49592 | 0.49723 | 0.4888 | 0.49035 | 0.49174 | [19 empty] | 30 | (750) | 11 | 0.57583 | (0.05) | 2 | 3 | 0 | 0 | 0 | 0 | 3 | 6 | 0.86375 | (0.08) | 2 | 3 | 0 | 0 | 0 | 0 | 3 | 9 | 1.4396 | (0.13) | 2 | 3 | 0 | 0 | 0 | 0 | 3 | 15 | 2.0154 | (0.19) | 2 | 3 | 0 | 0 | 0 | 0 | 3 | 21 | 2.5913 | (0.24) | 2 | 3 | 0 | 0 | 0 | 0 | 3 | 27 | 3.1671 | (0.29) | 2 | 3 | 0 | 0 | 0 | 0 | 3 | 33 | 3.7429 | (0.35) | 2 | 3 | 0 | 0 | 0 | 0 | 3 | 39 | 4.3187 | (0.4) | 2 | 3 | 0 | 0 | 0 | 0 | 3 | 45 | 4.7986 | (0.45) | 2 | 3 | 0 | 0 | 1 | 1 | 4 | 50 | 5.3744 | (0.50) | 2 | 3 | 0 | 0 | 1 | 1 | 4 | 56 | 5.9503 | (0.55) | 2 | 3 | 0 | 0 | 1 | 1 | 4 | 62 | 6.5141 | (0.61) | 2 | 3 | 1 | 1.125 | 0 | 0 | 4.125 | 67.875 | 7.0899 | (0.66) | 2 | 3 | 1 | 1.125 | 0 | 0 | 4.125 | 73.875 | 7.6658 | (0.71) | 2 | 3 | 1 | 1.125 | 0 | 0 | 4.125 | 79.875 | 8.2416 | (0.77) | 2 | 3 | 1 | 1.125 | 0 | 0 | 4.125 | 85.875 | 8.8174 | (0.82) | 2 | 3 | 1 | 1.125 | 0 | 0 | 4.125 | 91.875 | 9.3933 | (0.87) | 2 | 3 | 1 | 1.125 | 0 | 0 | 4.125 | 97.875 | 9.7772 | (0.91) | 2 | 3 | 1 | 1.125 | 2 | 2 | 6.125 | 101.875 | 10.353 | (0.96) | 2 | 3 | 1 | 1.125 | 2 | 2 | 6.125 | 107.875 | 10.9288 | (1.02) | 2 | 3 | 1 | 1.125 | 2 | 2 | 6.125 | 113.875 | 5 | 2.5 | 2.808 | 0.088 | 1.5 | 1 | 1.125
54 | 10 | 0.33825 | 0.38053 | 0.42281 | 0.44395 | 0.45663 | 0.46509 | 0.47113 | 0.47566 | 0.46979 | 0.47355 | 0.47662 | 0.4783 | 0.48054 | 0.48245 | 0.48412 | 0.48557 | 0.48685 | 0.4786 | 0.48011 | 0.48147 | [19 empty] | 36 | (900) | 12 | 0.726 | (0.07) | 2 | 3 | 0 | 0 | 0 | 0 | 3 | 6 | 1.089 | (0.10) | 2 | 3 | 0 | 0 | 0 | 0 | 3 | 9 | 1.815 | (0.17) | 2 | 3 | 0 | 0 | 0 | 0 | 3 | 15 | 2.541 | (0.24) | 2 | 3 | 0 | 0 | 0 | 0 | 3 | 21 | 3.267 | (0.3) | 2 | 3 | 0 | 0 | 0 | 0 | 3 | 27 | 3.993 | (0.37) | 2 | 3 | 0 | 0 | 0 | 0 | 3 | 33 | 4.719 | (0.44) | 2 | 3 | 0 | 0 | 0 | 0 | 3 | 39 | 5.445 | (0.51) | 2 | 3 | 0 | 0 | 0 | 0 | 3 | 45 | 6.05 | (0.56) | 2 | 3 | 0 | 0 | 1 | 1 | 4 | 50 | 6.776 | (0.63) | 2 | 3 | 0 | 0 | 1 | 1 | 4 | 56 | 7.502 | (0.70) | 2 | 3 | 0 | 0 | 1 | 1 | 4 | 62 | 8.2129 | (0.76) | 2 | 3 | 1 | 1.125 | 0 | 0 | 4.125 | 67.875 | 8.9389 | (0.83) | 2 | 3 | 1 | 1.125 | 0 | 0 | 4.125 | 73.875 | 9.6649 | (0.90) | 2 | 3 | 1 | 1.125 | 0 | 0 | 4.125 | 79.875 | 10.3909 | (0.97) | 2 | 3 | 1 | 1.125 | 0 | 0 | 4.125 | 85.875 | 11.1169 | (1.03) | 2 | 3 | 1 | 1.125 | 0 | 0 | 4.125 | 91.875 | 11.8429 | (1.10) | 2 | 3 | 1 | 1.125 | 0 | 0 | 4.125 | 97.875 | 12.3269 | (1.15) | 2 | 3 | 1 | 1.125 | 2 | 2 | 6.125 | 101.875 | 13.0529 | (1.21) | 2 | 3 | 1 | 1.125 | 2 | 2 | 6.125 | 107.875 | 13.7789 | (1.28) | 2 | 3 | 1 | 1.125 | 2 | 2 | 6.125 | 113.875 | 6 | 2.5 | 2.808 | 0.884 | 1.5 | 1 | 1.125
60 | 11 | 0.34076 | 0.38335 | 0.42594 | 0.44724 | 0.46002 | 0.46854 | 0.47462 | 0.47919 | 0.47327 | 0.47706 | 0.48016 | 0.48185 | 0.4841 | 0.48603 | 0.48771 | 0.48917 | 0.49046 | 0.48215 | 0.48367 | 0.48504 | [19 empty] | 42 | (1050) | 13 | 0.8815 | (0.08) | 2 | 3 | 0 | 0 | 0 | 0 | 3 | 6 | 1.3222 | (0.12) | 2 | 3 | 0 | 0 | 0 | 0 | 3 | 9 | 2.2037 | (0.2) | 2 | 3 | 0 | 0 | 0 | 0 | 3 | 15 | 3.0852 | (0.29) | 2 | 3 | 0 | 0 | 0 | 0 | 3 | 21 | 3.9667 | (0.37) | 2 | 3 | 0 | 0 | 0 | 0 | 3 | 27 | 4.8482 | (0.45) | 2 | 3 | 0 | 0 | 0 | 0 | 3 | 33 | 5.7297 | (0.53) | 2 | 3 | 0 | 0 | 0 | 0 | 3 | 39 | 6.6113 | (0.61) | 2 | 3 | 0 | 0 | 0 | 0 | 3 | 45 | 7.3458 | (0.68) | 2 | 3 | 0 | 0 | 1 | 1 | 4 | 50 | 8.2273 | (0.76) | 2 | 3 | 0 | 0 | 1 | 1 | 4 | 56 | 9.1088 | (0.85) | 2 | 3 | 0 | 0 | 1 | 1 | 4 | 62 | 9.972 | (0.93) | 2 | 3 | 1 | 1.125 | 0 | 0 | 4.125 | 67.875 | 10.8535 | (1.01) | 2 | 3 | 1 | 1.125 | 0 | 0 | 4.125 | 73.875 | 11.735 | (1.09) | 2 | 3 | 1 | 1.125 | 0 | 0 | 4.125 | 79.875 | 12.6165 | (1.17) | 2 | 3 | 1 | 1.125 | 0 | 0 | 4.125 | 85.875 | 13.498 | (1.25) | 2 | 3 | 1 | 1.125 | 0 | 0 | 4.125 | 91.875 | 14.3795 | (1.34) | 2 | 3 | 1 | 1.125 | 0 | 0 | 4.125 | 97.875 | 14.9671 | (1.39) | 2 | 3 | 1 | 1.125 | 2 | 2 | 6.125 | 101.875 | 15.8486 | (1.47) | 2 | 3 | 1 | 1.125 | 2 | 2 | 6.125 | 107.875 | 16.7301 | (1.55) | 2 | 3 | 1 | 1.125 | 2 | 2 | 6.125 | 113.875 | 7 | 2.5 | 2.808 | 1.808 | 1.5 | 1 | 1.125
66 | 12 | 0.34618 | 0.38945 | 0.43273 | 0.45436 | 0.46735 | 0.476 | 0.48218 | 0.48682 | 0.48081 | 0.48465 | 0.4878 | 0.48952 | 0.49181 | 0.49377 | 0.49547 | 0.49696 | 0.49827 | 0.48982 | 0.49137 | 0.49277 | [19 empty] | 48 | (1200) | 14 | 1.0364 | (0.10) | 2 | 3 | 0 | 0 | 0 | 0 | 3 | 6 | 1.5546 | (0.14) | 2 | 3 | 0 | 0 | 0 | 0 | 3 | 9 | 2.5909 | (0.24) | 2 | 3 | 0 | 0 | 0 | 0 | 3 | 15 | 3.6273 | (0.34) | 2 | 3 | 0 | 0 | 0 | 0 | 3 | 21 | 4.6637 | (0.43) | 2 | 3 | 0 | 0 | 0 | 0 | 3 | 27 | 5.7001 | (0.53) | 2 | 3 | 0 | 0 | 0 | 0 | 3 | 33 | 6.7364 | (0.63) | 2 | 3 | 0 | 0 | 0 | 0 | 3 | 39 | 7.7728 | (0.72) | 2 | 3 | 0 | 0 | 0 | 0 | 3 | 45 | 8.6365 | (0.80) | 2 | 3 | 0 | 0 | 1 | 1 | 4 | 50 | 9.6728 | (0.90) | 2 | 3 | 0 | 0 | 1 | 1 | 4 | 56 | 10.7092 | (0.99) | 2 | 3 | 0 | 0 | 1 | 1 | 4 | 62 | 11.724 | (1.09) | 2 | 3 | 1 | 1.125 | 0 | 0 | 4.125 | 67.875 | 12.7604 | (1.19) | 2 | 3 | 1 | 1.125 | 0 | 0 | 4.125 | 73.875 | 13.7967 | (1.28) | 2 | 3 | 1 | 1.125 | 0 | 0 | 4.125 | 79.875 | 14.8331 | (1.38) | 2 | 3 | 1 | 1.125 | 0 | 0 | 4.125 | 85.875 | 15.8695 | (1.47) | 2 | 3 | 1 | 1.125 | 0 | 0 | 4.125 | 91.875 | 16.9059 | (1.57) | 2 | 3 | 1 | 1.125 | 0 | 0 | 4.125 | 97.875 | 17.5968 | (1.63) | 2 | 3 | 1 | 1.125 | 2 | 2 | 6.125 | 101.875 | 18.6332 | (1.73) | 2 | 3 | 1 | 1.125 | 2 | 2 | 6.125 | 107.875 | 19.6695 | (1.83) | 2 | 3 | 1 | 1.125 | 2 | 2 | 6.125 | 113.875 | 8 | 2.5 | 2.808 | 2.717 | 1.5 | 1 | 1.125
72 | 13 | 0.35189 | 0.39587 | 0.43986 | 0.46185 | 0.47505 | 0.48385 | 0.49013 | 0.49484 | 0.48873 | 0.49264 | 0.49584 | 0.49759 | 0.49992 | 0.50191 | 0.50364 | 0.50515 | 0.50649 | 0.4979 | 0.49947 | 0.50089 | [19 empty] | 54 | (1350) | 15 | 1.1416 | (0.11) | 2 | 3 | 0 | 0 | 0 | 0 | 3 | 6 | 1.7124 | (0.16) | 2 | 3 | 0 | 0 | 0 | 0 | 3 | 9 | 2.854 | (0.27) | 2 | 3 | 0 | 0 | 0 | 0 | 3 | 15 | 3.9955 | (0.37) | 2 | 3 | 0 | 0 | 0 | 0 | 3 | 21 | 5.1371 | (0.48) | 2 | 3 | 0 | 0 | 0 | 0 | 3 | 27 | 6.2787 | (0.58) | 2 | 3 | 0 | 0 | 0 | 0 | 3 | 33 | 7.4203 | (0.69) | 2 | 3 | 0 | 0 | 0 | 0 | 3 | 39 | 8.5619 | (0.8) | 2 | 3 | 0 | 0 | 0 | 0 | 3 | 45 | 9.5132 | (0.88) | 2 | 3 | 0 | 0 | 1 | 1 | 4 | 50 | 10.6548 | (0.99) | 2 | 3 | 0 | 0 | 1 | 1 | 4 | 56 | 11.7964 | (1.10) | 2 | 3 | 0 | 0 | 1 | 1 | 4 | 62 | 12.9142 | (1.20) | 2 | 3 | 1 | 1.125 | 0 | 0 | 4.125 | 67.875 | 14.0557 | (1.31) | 2 | 3 | 1 | 1.125 | 0 | 0 | 4.125 | 73.875 | 15.1973 | (1.41) | 2 | 3 | 1 | 1.125 | 0 | 0 | 4.125 | 79.875 | 16.3389 | (1.52) | 2 | 3 | 1 | 1.125 | 0 | 0 | 4.125 | 85.875 | 17.4805 | (1.62) | 2 | 3 | 1 | 1.125 | 0 | 0 | 4.125 | 91.875 | 18.6221 | (1.73) | 2 | 3 | 1 | 1.125 | 0 | 0 | 4.125 | 97.875 | 19.3831 | (1.80) | 2 | 3 | 1 | 1.125 | 2 | 2 | 6.125 | 101.875 | 20.5247 | (1.91) | 2 | 3 | 1 | 1.125 | 2 | 2 | 6.125 | 107.875 | 21.6663 | (2.01) | 2 | 3 | 1 | 1.125 | 2 | 2 | 6.125 | 113.875 | 9 | 2.5 | 2.808 | 2.434 | 1.5 | 1 | 1.125
78 | 14 | 0.35659 | 0.40116 | 0.44574 | 0.46802 | 0.4814 | 0.49031 | 0.49668 | 0.50145 | 0.49526 | 0.49923 | 0.50247 | 0.50424 | [27 empty] | 60 | (1500) | 16 | 1.2778 | (0.12) | 2 | 3 | 0 | 0 | 0 | 0 | 3 | 6 | 1.9167 | (0.18) | 2 | 3 | 0 | 0 | 0 | 0 | 3 | 9 | 3.1946 | (0.3) | 2 | 3 | 0 | 0 | 0 | 0 | 3 | 15 | 4.4724 | (0.42) | 2 | 3 | 0 | 0 | 0 | 0 | 3 | 21 | 5.7502 | (0.53) | 2 | 3 | 0 | 0 | 0 | 0 | 3 | 27 | 7.0281 | (0.65) | 2 | 3 | 0 | 0 | 0 | 0 | 3 | 33 | 8.3059 | (0.77) | 2 | 3 | 0 | 0 | 0 | 0 | 3 | 39 | 9.5838 | (0.89) | 2 | 3 | 0 | 0 | 0 | 0 | 3 | 45 | 10.6486 | (0.99) | 2 | 3 | 0 | 0 | 1 | 1 | 4 | 50 | 11.9264 | (1.11) | 2 | 3 | 0 | 0 | 1 | 1 | 4 | 56 | 13.2043 | (1.23) | 2 | 3 | 0 | 0 | 1 | 1 | 4 | 62 | 14.4555 | (1.34) | 2 | 3 | 1 | 1.125 | 0 | 0 | 4.125 | 67.875 | 15.7333 | (1.46) | 2 | 3 | 1 | 1.125 | 0 | 0 | 4.125 | 73.875 | 17.0112 | (1.58) | 2 | 3 | 1 | 1.125 | 0 | 0 | 4.125 | 79.875 | 18.289 | (1.70) | 2 | 3 | 1 | 1.125 | 0 | 0 | 4.125 | 85.875 | 19.5668 | (1.82) | 2 | 3 | 1 | 1.125 | 0 | 0 | 4.125 | 91.875 | 20.8447 | (1.94) | 2 | 3 | 1 | 1.125 | 0 | 0 | 4.125 | 97.875 | 21.6965 | (2.02) | 2 | 3 | 1 | 1.125 | 2 | 2 | 6.125 | 101.875 | 22.9744 | (2.13) | 2 | 3 | 1 | 1.125 | 2 | 2 | 6.125 | 107.875 | 24.2522 | (2.25) | 2 | 3 | 1 | 1.125 | 2 | 2 | 6.125 | 113.875 | 11 | 2.5 | 2.808 | 0.088 | 1.5 | 1 | 1.125
84 | 15 | 0.35116 | 0.39505 | 0.43895 | 0.4609 | 0.47406 | 0.48284 | 0.48911 | 0.49382 | 0.48772 | 0.49162 | 0.49481 | 0.49656 | [27 empty] | 66 | (1700) | 17 | 1.428 | (0.13) | 2 | 3 | 0 | 0 | 0 | 0 | 3 | 6 | 2.142 | (0.20) | 2 | 3 | 0 | 0 | 0 | 0 | 3 | 9 | 3.57 | (0.33) | 2 | 3 | 0 | 0 | 0 | 0 | 3 | 15 | 4.998 | (0.46) | 2 | 3 | 0 | 0 | 0 | 0 | 3 | 21 | 6.426 | (0.6) | 2 | 3 | 0 | 0 | 0 | 0 | 3 | 27 | 7.854 | (0.73) | 2 | 3 | 0 | 0 | 0 | 0 | 3 | 33 | 9.282 | (0.86) | 2 | 3 | 0 | 0 | 0 | 0 | 3 | 39 | 10.71 | (0.99) | 2 | 3 | 0 | 0 | 0 | 0 | 3 | 45 | 11.9 | (1.11) | 2 | 3 | 0 | 0 | 1 | 1 | 4 | 50 | 13.328 | (1.24) | 2 | 3 | 0 | 0 | 1 | 1 | 4 | 56 | 14.756 | (1.37) | 2 | 3 | 0 | 0 | 1 | 1 | 4 | 62 | 16.1543 | (1.50) | 2 | 3 | 1 | 1.125 | 0 | 0 | 4.125 | 67.875 | 17.5823 | (1.63) | 2 | 3 | 1 | 1.125 | 0 | 0 | 4.125 | 73.875 | 19.0102 | (1.77) | 2 | 3 | 1 | 1.125 | 0 | 0 | 4.125 | 79.875 | 20.4382 | (1.90) | 2 | 3 | 1 | 1.125 | 0 | 0 | 4.125 | 85.875 | 21.8662 | (2.03) | 2 | 3 | 1 | 1.125 | 0 | 0 | 4.125 | 91.875 | 23.2942 | (2.16) | 2 | 3 | 1 | 1.125 | 0 | 0 | 4.125 | 97.875 | 24.2462 | (2.25) | 2 | 3 | 1 | 1.125 | 2 | 2 | 6.125 | 101.875 | 25.6742 | (2.39) | 2 | 3 | 1 | 1.125 | 2 | 2 | 6.125 | 107.875 | 27.1022 | (2.52) | 2 | 3 | 1 | 1.125 | 2 | 2 | 6.125 | 113.875 | 12 | 2.5 | 2.808 | 0.884 | 1.5 | 1 | 1.125
90 | 16 | 0.35197 | 0.39597 | 0.43996 | 0.46196 | 0.47516 | 0.48396 | 0.49024 | 0.49496 | 0.48885 | 0.49276 | 0.49596 | 0.49771 | [27 empty] | 72 | (1850) | 18 | 1.5835 | (0.15) | 2 | 3 | 0 | 0 | 0 | 0 | 3 | 6 | 2.3752 | (0.22) | 2 | 3 | 0 | 0 | 0 | 0 | 3 | 9 | 3.9587 | (0.37) | 2 | 3 | 0 | 0 | 0 | 0 | 3 | 15 | 5.5422 | (0.51) | 2 | 3 | 0 | 0 | 0 | 0 | 3 | 21 | 7.1258 | (0.66) | 2 | 3 | 0 | 0 | 0 | 0 | 3 | 27 | 8.7092 | (0.81) | 2 | 3 | 0 | 0 | 0 | 0 | 3 | 33 | 10.2927 | (0.96) | 2 | 3 | 0 | 0 | 0 | 0 | 3 | 39 | 11.8762 | (1.1) | 2 | 3 | 0 | 0 | 0 | 0 | 3 | 45 | 13.1958 | (1.23) | 2 | 3 | 0 | 0 | 1 | 1 | 4 | 50 | 14.7793 | (1.37) | 2 | 3 | 0 | 0 | 1 | 1 | 4 | 56 | 16.3628 | (1.52) | 2 | 3 | 0 | 0 | 1 | 1 | 4 | 62 | 17.9133 | (1.66) | 2 | 3 | 1 | 1.125 | 0 | 0 | 4.125 | 67.875 | 19.4968 | (1.81) | 2 | 3 | 1 | 1.125 | 0 | 0 | 4.125 | 73.875 | 21.0803 | (1.96) | 2 | 3 | 1 | 1.125 | 0 | 0 | 4.125 | 79.875 | 22.6638 | (2.11) | 2 | 3 | 1 | 1.125 | 0 | 0 | 4.125 | 85.875 | 24.2473 | (2.25) | 2 | 3 | 1 | 1.125 | 0 | 0 | 4.125 | 91.875 | 25.8308 | (2.40) | 2 | 3 | 1 | 1.125 | 0 | 0 | 4.125 | 97.875 | 26.8865 | (2.50) | 2 | 3 | 1 | 1.125 | 2 | 2 | 6.125 | 101.875 | 28.47 | (2.64) | 2 | 3 | 1 | 1.125 | 2 | 2 | 6.125 | 107.875 | 30.0535 | (2.79) | 2 | 3 | 1 | 1.125 | 2 | 2 | 6.125 | 113.875 | 13 | 2.5 | 2.808 | 1.808 | 1.5 | 1 | 1.125
96 | 17 | 0.355 | 0.39937 | 0.44375 | 0.46594 | 0.47925 | 0.48812 | 0.49446 | 0.49922 | 0.49306 | 0.497 | 0.50023 | 0.50199 | [27 empty] | 78 | (2000) | 19 | 1.7384 | 0: (0.16); 1: 2; 2: 3; 3: 0; 4: 0; 5: 0; 6: 0; 7: 3; 8: 6; 6: 2.6076; 7: (0.24); 8: 2; 9: 3; 10: 0; 11: 0; 12: 0; 13: 0; 14: 3; 15: 9; 16: 4.3459; 17: (0.4); 18: 2; 19: 3; 20: 0; 21: 0; 22: 0; 23: 0; 24: 3; 25: 15; 26: 6.0843; 27: (0.57); 28: 2; 29: 3; 30: 0; 31: 0; 32: 0; 33: 0; 34: 3; 35: 21; 36: 7.8227; 37: (0.73); 38: 2; 39: 3; 40: 0; 41: 0; 42: 0; 43: 0; 44: 3; 45: 27; 46: 9.5611; 47: (0.89); 48: 2; 49: 3; 50: 0; 51: 0; 52: 0; 53: 0; 54: 3; 55: 33; 56: 11.2994; 57: (1.05); 58: 2; 59: 3; 60: 0; 61: 0; 62: 0; 63: 0; 64: 3; 65: 39; 66: 13.0378; 67: (1.21); 68: 2; 69: 3; 70: 0; 71: 0; 72: 0; 73: 0; 74: 3; 75: 45; 76: 14.4865; 77: (1.35); 78: 2; 79: 3; 80: 0; 81: 0; 82: 1; 83: 1; 84: 4; 85: 50; 86: 16.2248; 87: (1.51); 88: 2; 89: 3; 90: 0; 91: 0; 92: 1; 93: 1; 94: 4; 95: 56; 96: 17.9632; 97: (1.67); 98: 2; 99: 3; 100: 0; 101: 0; 102: 1; 103: 1; 104: 4; 105: 62; 106: 19.6654; 107: (1.83); 108: 2; 109: 3; 110: 1; 111: 1.125; 112: 0; 113: 0; 114: 4.125; 115: 67.875 | 14 | 2.5 | 2.808 | 2.717 | 1.5 | 1 | 1.125
102 | 18 | 0.35851 | 0.40332 | 0.44814 | 0.47054 | 0.48399 | 0.49295 | 0.49935 | 0.50415 | 0.49793 | 0.50191 | 0.50517 | 0.50696 | [27 empty] | 84 | (2150) | 20 | 1.8436 | 0: (0.17); 1: 2; 2: 3; 3: 0; 4: 0; 5: 0; 6: 0; 7: 3; 8: 6; 6: 2.7654; 7: (0.26); 8: 2; 9: 3; 10: 0; 11: 0; 12: 0; 13: 0; 14: 3; 15: 9; 16: 4.609; 17: (0.43); 18: 2; 19: 3; 20: 0; 21: 0; 22: 0; 23: 0; 24: 3; 25: 15; 26: 6.4525; 27: (0.6); 28: 2; 29: 3; 30: 0; 31: 0; 32: 0; 33: 0; 34: 3; 35: 21; 36: 8.2961; 37: (0.77); 38: 2; 39: 3; 40: 0; 41: 0; 42: 0; 43: 0; 44: 3; 45: 27; 46: 10.1397; 47: (0.94); 48: 2; 49: 3; 50: 0; 51: 0; 52: 0; 53: 0; 54: 3; 55: 33; 56: 11.9833; 57: (1.11); 58: 2; 59: 3; 60: 0; 61: 0; 62: 0; 63: 0; 64: 3; 65: 39; 66: 13.8269; 67: (1.28); 68: 2; 69: 3; 70: 0; 71: 0; 72: 0; 73: 0; 74: 3; 75: 45; 76: 15.3632; 77: (1.43); 78: 2; 79: 3; 80: 0; 81: 0; 82: 1; 83: 1; 84: 4; 85: 50; 86: 17.2068; 87: (1.60); 88: 2; 89: 3; 90: 0; 91: 0; 92: 1; 93: 1; 94: 4; 95: 56; 96: 19.0504; 97: (1.77); 98: 2; 99: 3; 100: 0; 101: 0; 102: 1; 103: 1; 104: 4; 105: 62; 106: 20.8555; 107: (1.94); 108: 2; 109: 3; 110: 1; 111: 1.125; 112: 0; 113: 0; 114: 4.125; 115: 67.875 | 15 | 2.5 | 2.808 | 2.434 | 1.5 | 1 | 1.125
108 | 19 | 0.36154 | 0.40673 | 0.45192 | 0.47452 | 0.48807 | 0.49711 | 0.50357 | 0.50841 | 0.50213 | 0.50615 | 0.50944 | 0.51124 | [27 empty] | 90 | (2300) | 21 | 1.9798 | 0: (0.18); 1: 2; 2: 3; 3: 0; 4: 0; 5: 0; 6: 0; 7: 3; 8: 6; 6: 2.9697; 7: (0.28); 8: 2; 9: 3; 10: 0; 11: 0; 12: 0; 13: 0; 14: 3; 15: 9; 16: 4.9496; 17: (0.46); 18: 2; 19: 3; 20: 0; 21: 0; 22: 0; 23: 0; 24: 3; 25: 15; 26: 6.9294; 27: (0.64); 28: 2; 29: 3; 30: 0; 31: 0; 32: 0; 33: 0; 34: 3; 35: 21; 36: 8.9093; 37: (0.83); 38: 2; 39: 3; 40: 0; 41: 0; 42: 0; 43: 0; 44: 3; 45: 27; 46: 10.8891; 47: (1.01); 48: 2; 49: 3; 50: 0; 51: 0; 52: 0; 53: 0; 54: 3; 55: 33; 56: 12.8689; 57: (1.2); 58: 2; 59: 3; 60: 0; 61: 0; 62: 0; 63: 0; 64: 3; 65: 39; 66: 14.8487; 67: (1.38); 68: 2; 69: 3; 70: 0; 71: 0; 72: 0; 73: 0; 74: 3; 75: 45; 76: 16.4986; 77: (1.53); 78: 2; 79: 3; 80: 0; 81: 0; 82: 1; 83: 1; 84: 4; 85: 50; 86: 18.4784; 87: (1.72); 88: 2; 89: 3; 90: 0; 91: 0; 92: 1; 93: 1; 94: 4; 95: 56; 96: 20.4583; 97: (1.90); 98: 2; 99: 3; 100: 0; 101: 0; 102: 1; 103: 1; 104: 4; 105: 62; 106: 22.3969; 107: (2.08); 108: 2; 109: 3; 110: 1; 111: 1.125; 112: 0; 113: 0; 114: 4.125; 115: 67.875 | 17 | 2.5 | 2.808 | 0.088 | 1.5 | 1 | 1.125
114 | 20 | 0.35727 | 0.40193 | 0.44659 | 0.46892 | 0.48232 | 0.49125 | 0.49763 | 0.50242 | 0.49622 | 0.50018 | 0.50343 | 0.50521 | [27 empty] | 96 | (2450) | 22 | 2.13 | 0: (0.20); 1: 2; 2: 3; 3: 0; 4: 0; 5: 0; 6: 0; 7: 3; 8: 6; 6: 3.195; 7: (0.30); 8: 2; 9: 3; 10: 0; 11: 0; 12: 0; 13: 0; 14: 3; 15: 9; 16: 5.325; 17: (0.49); 18: 2; 19: 3; 20: 0; 21: 0; 22: 0; 23: 0; 24: 3; 25: 15; 26: 7.455; 27: (0.69); 28: 2; 29: 3; 30: 0; 31: 0; 32: 0; 33: 0; 34: 3; 35: 21; 36: 9.585; 37: (0.89); 38: 2; 39: 3; 40: 0; 41: 0; 42: 0; 43: 0; 44: 3; 45: 27; 46: 11.715; 47: (1.09); 48: 2; 49: 3; 50: 0; 51: 0; 52: 0; 53: 0; 54: 3; 55: 33; 56: 13.845; 57: (1.29); 58: 2; 59: 3; 60: 0; 61: 0; 62: 0; 63: 0; 64: 3; 65: 39; 66: 15.975; 67: (1.48); 68: 2; 69: 3; 70: 0; 71: 0; 72: 0; 73: 0; 74: 3; 75: 45; 76: 17.75; 77: (1.65); 78: 2; 79: 3; 80: 0; 81: 0; 82: 1; 83: 1; 84: 4; 85: 50; 86: 19.88; 87: (1.85); 88: 2; 89: 3; 90: 0; 91: 0; 92: 1; 93: 1; 94: 4; 95: 56; 96: 22.01; 97: (2.04); 98: 2; 99: 3; 100: 0; 101: 0; 102: 1; 103: 1; 104: 4; 105: 62; 106: 24.0956; 107: (2.24); 108: 2; 109: 3; 110: 1; 111: 1.125; 112: 0; 113: 0; 114: 4.125; 115: 67.875 | 18 | 2.5 | 2.808 | 0.884 | 1.5 | 1 | 1.125
120 | 21 | 0.35758 | 0.40227 | 0.44697 | 0.46932 | 0.48273 | 0.49167 | 0.49805 | 0.50284 | 0.49664 | 0.50061 | 0.50386 | 0.50564 | [27 empty] | 102 | (2600) | 23 | 2.2855 | 0: (0.21); 1: 2; 2: 3; 3: 0; 4: 0; 5: 0; 6: 0; 7: 3; 8: 6; 6: 3.4282; 7: (0.32); 8: 2; 9: 3; 10: 0; 11: 0; 12: 0; 13: 0; 14: 3; 15: 9; 16: 5.7138; 17: (0.53); 18: 2; 19: 3; 20: 0; 21: 0; 22: 0; 23: 0; 24: 3; 25: 15; 26: 7.9992; 27: (0.74); 28: 2; 29: 3; 30: 0; 31: 0; 32: 0; 33: 0; 34: 3; 35: 21; 36: 10.2847; 37: (0.96); 38: 2; 39: 3; 40: 0; 41: 0; 42: 0; 43: 0; 44: 3; 45: 27; 46: 12.5702; 47: (1.17); 48: 2; 49: 3; 50: 0; 51: 0; 52: 0; 53: 0; 54: 3; 55: 33; 56: 14.8558; 57: (1.38); 58: 2; 59: 3; 60: 0; 61: 0; 62: 0; 63: 0; 64: 3; 65: 39; 66: 17.1412; 67: (1.59); 68: 2; 69: 3; 70: 0; 71: 0; 72: 0; 73: 0; 74: 3; 75: 45; 76: 19.0458; 77: (1.77); 78: 2; 79: 3; 80: 0; 81: 0; 82: 1; 83: 1; 84: 4; 85: 50; 86: 21.3313; 87: (1.98); 88: 2; 89: 3; 90: 0; 91: 0; 92: 1; 93: 1; 94: 4; 95: 56; 96: 23.6168; 97: (2.19); 98: 2; 99: 3; 100: 0; 101: 0; 102: 1; 103: 1; 104: 4; 105: 62; 106: 25.8547; 107: (2.40); 108: 2; 109: 3; 110: 1; 111: 1.125; 112: 0; 113: 0; 114: 4.125; 115: 67.875 | 19 | 2.5 | 2.808 | 1.808 | 1.5 | 1 | 1.125
[41 empty] | 108 | (2750) | 24 | 2.4404 | 0: (0.23); 1: 2; 2: 3; 3: 0; 4: 0; 5: 0; 6: 0; 7: 3; 8: 6; 6: 3.6606; 7: (0.34); 8: 2; 9: 3; 10: 0; 11: 0; 12: 0; 13: 0; 14: 3; 15: 9; 16: 6.1009; 17: (0.57); 18: 2; 19: 3; 20: 0; 21: 0; 22: 0; 23: 0; 24: 3; 25: 15; 26: 8.5413; 27: (0.79); 28: 2; 29: 3; 30: 0; 31: 0; 32: 0; 33: 0; 34: 3; 35: 21; 36: 10.9817; 37: (1.02); 38: 2; 39: 3; 40: 0; 41: 0; 42: 0; 43: 0; 44: 3; 45: 27; 46: 13.4221; 47: (1.25); 48: 2; 49: 3; 50: 0; 51: 0; 52: 0; 53: 0; 54: 3; 55: 33; 56: 15.8624; 57: (1.47); 58: 2; 59: 3; 60: 0; 61: 0; 62: 0; 63: 0; 64: 3; 65: 39; 66: 18.3028; 67: (1.7); 68: 2; 69: 3; 70: 0; 71: 0; 72: 0; 73: 0; 74: 3; 75: 45; 76: 20.3365; 77: (1.89); 78: 2; 79: 3; 80: 0; 81: 0; 82: 1; 83: 1; 84: 4; 85: 50; 86: 22.7768; 87: (2.12); 88: 2; 89: 3; 90: 0; 91: 0; 92: 1; 93: 1; 94: 4; 95: 56; 96: 25.2172; 97: (2.34); 98: 2; 99: 3; 100: 0; 101: 0; 102: 1; 103: 1; 104: 4; 105: 62; 106: 27.6067; 107: (2.56); 108: 2; 109: 3; 110: 1; 111: 1.125; 112: 0; 113: 0; 114: 4.125; 115: 67.875 | 20 | 2.5 | 2.808 | 2.717 | 1.5 | 1 | 1.125
[41 empty] | 114 | (2900) | 25 | 2.5456 | 0: (0.24); 1: 2; 2: 3; 3: 0; 4: 0; 5: 0; 6: 0; 7: 3; 8: 6; 6: 3.8184; 7: (0.35); 8: 2; 9: 3; 10: 0; 11: 0; 12: 0; 13: 0; 14: 3; 15: 9; 16: 6.364; 17: (0.59); 18: 2; 19: 3; 20: 0; 21: 0; 22: 0; 23: 0; 24: 3; 25: 15; 26: 8.9095; 27: (0.83); 28: 2; 29: 3; 30: 0; 31: 0; 32: 0; 33: 0; 34: 3; 35: 21; 36: 11.4551; 37: (1.06); 38: 2; 39: 3; 40: 0; 41: 0; 42: 0; 43: 0; 44: 3; 45: 27; 46: 14.0007; 47: (1.3); 48: 2; 49: 3; 50: 0; 51: 0; 52: 0; 53: 0; 54: 3; 55: 33; 56: 16.5463; 57: (1.54); 58: 2; 59: 3; 60: 0; 61: 0; 62: 0; 63: 0; 64: 3; 65: 39; 66: 19.0919; 67: (1.77); 68: 2; 69: 3; 70: 0; 71: 0; 72: 0; 73: 0; 74: 3; 75: 45; 76: 21.2132; 77: (1.97); 78: 2; 79: 3; 80: 0; 81: 0; 82: 1; 83: 1; 84: 4; 85: 50; 86: 23.7588; 87: (2.21); 88: 2; 89: 3; 90: 0; 91: 0; 92: 1; 93: 1; 94: 4; 95: 56; 96: 26.3044; 97: (2.44); 98: 2; 99: 3; 100: 0; 101: 0; 102: 1; 103: 1; 104: 4; 105: 62; 106: 28.7969; 107: (2.68); 108: 2; 109: 3; 110: 1; 111: 1.125; 112: 0; 113: 0; 114: 4.125; 115: 67.875 | 21 | 2.5 | 2.808 | 2.434 | 1.5 | 1 | 1.125
[41 empty] | 120 | (3050) | 26 | 2.6818 | 0: (0.25); 1: 2; 2: 3; 3: 0; 4: 0; 5: 0; 6: 0; 7: 3; 8: 6; 6: 4.0227; 7: (0.37); 8: 2; 9: 3; 10: 0; 11: 0; 12: 0; 13: 0; 14: 3; 15: 9; 16: 6.7046; 17: (0.62); 18: 2; 19: 3; 20: 0; 21: 0; 22: 0; 23: 0; 24: 3; 25: 15; 26: 9.3864; 27: (0.87); 28: 2; 29: 3; 30: 0; 31: 0; 32: 0; 33: 0; 34: 3; 35: 21; 36: 12.0682; 37: (1.12); 38: 2; 39: 3; 40: 0; 41: 0; 42: 0; 43: 0; 44: 3; 45: 27; 46: 14.7501; 47: (1.37); 48: 2; 49: 3; 50: 0; 51: 0; 52: 0; 53: 0; 54: 3; 55: 33; 56: 17.4319; 57: (1.62); 58: 2; 59: 3; 60: 0; 61: 0; 62: 0; 63: 0; 64: 3; 65: 39; 66: 20.1137; 67: (1.87); 68: 2; 69: 3; 70: 0; 71: 0; 72: 0; 73: 0; 74: 3; 75: 45; 76: 22.3486; 77: (2.08); 78: 2; 79: 3; 80: 0; 81: 0; 82: 1; 83: 1; 84: 4; 85: 50; 86: 25.0304; 87: (2.33); 88: 2; 89: 3; 90: 0; 91: 0; 92: 1; 93: 1; 94: 4; 95: 56; 96: 27.7123; 97: (2.57); 98: 2; 99: 3; 100: 0; 101: 0; 102: 1; 103: 1; 104: 4; 105: 62; 106: 30.3382; 107: (2.82); 108: 2; 109: 3; 110: 1; 111: 1.125; 112: 0; 113: 0; 114: 4.125; 115: 67.875 | 23 | 2.5 | 2.808 | 0.088 | 1.5 | 1 | 1.125
Free Area Calculation Using % FREE AREA | [11 empty] | LOUVER WEIGHT (lbs)
WIDTH | #VALUE! | [10 empty] | WEIGHT ADDED |  |  | 9 | 12 | 18 | 24 | 30 | 36 | 42 | 48 | 54 | 60 | 66 | 72 | 78 | 84 | 90 | 96 | 102 | 108 | 114 | 120
HEIGHT | #VALUE! | [12 empty] | 1 | 2 | 3 | 4 | 5 | 6 | 7 | 8 | 9 | 10 | 11 | 12 | 13 | 14 | 15 | 16 | 17 | 18 | 19 | 20 | 21
Bounds: | [12 empty] | 10.5 | 2 | 2.92 | 3.71 | 5.28 | 6.85 | 8.42 | 10 | 11.57 | 13.14 | 14.71 | 16.29 | 17.86 | 19.43 | 21 | 22.57 | 24.15 | 25.72 | 27.29 | 28.86 | 30.44 | 32.01
[12 empty] | 1.57 | 12 | 3 | 3.12 | 3.91 | 5.48 | 7.05 | 8.62 | 10.19 | 11.76 | 13.33 | 14.9 | 16.47 | 18.04 | 19.61 | 21.18 | 22.75 | 24.35 | 25.92 | 27.49 | 29.06 | 30.63 | 32.2 |  | #VALUE! | #VALUE! | #VALUE!
|  | Width |  |  |  | Height | [5 empty] | 1.95 | 18 | 4 | 4.29 | 5.26 | 7.21 | 9.15 | 11.1 | 13.05 | 15 | 16.95 | 18.9 | 20.85 | 22.8 | 24.75 | 26.7 | 28.65 | 30.56 | 32.51 | 34.46 | 36.41 | 38.36 | 40.31 | #VALUE! | #VALUE! | #VALUE! | #VALUE!
|  | Low | High |  |  | Low | High |  |  |  |  | 2.32 | 24 | 5 | 5.46 | 6.62 | 8.94 | 11.26 | 13.58 | 15.9 | 18.22 | 20.54 | 22.86 | 25.18 | 27.5 | 29.82 | 32.14 | 34.46 | 36.77 | 39.09 | 41.41 | 43.73 | 46.05 | 48.37 | #VALUE! | #VALUE! | #VALUE! | #VALUE!
|  | #VALUE! | #VALUE! |  |  | #VALUE! | #VALUE! |  |  |  |  | 3.07 | 30 | 6 | 7 | 8.53 | 11.6 | 14.67 | 17.74 | 20.81 | 23.88 | 26.95 | 30.02 | 33.09 | 36.16 | 39.23 | 42.3 | 45.37 | 48.39 | 51.46 | 54.53 | 57.6 | 60.67 | 63.74 | #VALUE! | #VALUE! | #VALUE! | #VALUE!
| Col | #VALUE! | #VALUE! |  | Row | #VALUE! | #VALUE! |  |  |  |  | 3.44 | 36 | 7 | 8.17 | 9.89 | 13.33 | 16.77 | 20.21 | 23.65 | 27.09 | 30.53 | 33.97 | 37.41 | 40.85 | 44.29 | 47.73 | 51.17 | 54.61 | 58.05 | 61.49 | 64.93 | 68.37 | 71.81
[12 empty] | 3.81 | 42 | 8 | 9.34 | 10.98 | 15.06 | 18.87 | 22.68 | 26.5 | 30.31 | 34.12 | 37.93 | 41.74 | 45.55 | 49.36 | 53.17 | 56.98 | 60.82 | 64.63 | 68.44 | 72.25 | 76.06 | 79.87 |  | # C-Channel | #VALUE!
[12 empty] | 4.19 | 48 | 9 | 10.51 | 12.6 | 16.79 | 20.97 | 25.16 | 29.35 | 33.54 | 37.73 | 41.92 | 46.11 | 50.3 | 54.49 | 58.68 | 62.87 | 67.03 | 71.22 | 75.41 | 79.6 | 83.79 | 87.98 |  | Added Weight | #VALUE!
Interpolation: | [11 empty] | 4.56 | 54 | 10 | 11.68 | 13.96 | 18.52 | 23.08 | 27.64 | 32.2 | 36.76 | 41.32 | 45.88 | 50.44 | 55 | 59.56 | 64.12 | 68.68 | 73.24 | 77.8 | 82.36 | 86.92 | 91.48 | 96.04
|  |  | #VALUE! | #VALUE! | #VALUE! | [6 empty] | 5.31 | 60 | 11 | 13.22 | 15.87 | 21.18 | 26.49 | 31.8 | 37.11 | 42.42 | 47.73 | 53.04 | 58.35 | 63.66 | 68.97 | 74.28 | 79.59 | 84.87 | 90.18 | 95.49 | 100.8 | 106.11 | 111.42
|  | #VALUE! | #VALUE! | #VALUE! | #VALUE! | [6 empty] | 5.68 | 66 | 12 | 14.39 | 17.23 | 22.91 | 28.59 | 34.27 | 39.95 | 45.63 | 51.31 | 56.99 | 62.67 | 68.35 | 74.03 | 79.71 | 85.39 | 91.08 | 96.76 | 102.44 | 108.12 | 113.8 | 119.48 |  | Standard Section Weight: |  | #VALUE! | lb
|  | #VALUE! | #VALUE! | #VALUE! | #VALUE! | [6 empty] | 6.06 | 72 | 13 | 15.56 | 18.58 | 24.64 | 30.69 | 36.75 | 42.81 | 48.87 | 54.93 | 60.99 | 67.05 | 73.11 | 79.17 | 85.23 | 91.29 | 97.29 | 103.35 | 109.41 | 115.47 | 121.53 | 127.59 |  | Standard Total Weight: |  | #VALUE! | lb
|  | #VALUE! | #VALUE! | #VALUE! | #VALUE! | [6 empty] | 6.43 | 78 | 14 | 16.72 | 19.94 | 26.37 | 32.79 | 39.22 | 45.65 | 52.08 | 58.51 | 64.94 | 71.37 | 77.8 | 84.23
[12 empty] | 6.81 | 84 | 15 | 17.89 | 21.29 | 28.1 | 34.9 | 41.71 | 48.52 | 55.33 | 62.14 | 68.95 | 75.76 | 82.57 | 89.38
[12 empty] | 7.55 | 90 | 16 | 19.44 | 23.21 | 30.76 | 38.31 | 45.86 | 53.41 | 60.96 | 68.51 | 76.06 | 83.61 | 91.16 | 98.71
[12 empty] | 7.92 | 96 | 17 | 20.6 | 24.57 | 32.49 | 40.41 | 48.33 | 56.25 | 64.17 | 72.09 | 80.01 | 87.93 | 95.85 | 103.77
RESULTS | [11 empty] | 8.3 | 102 | 18 | 21.77 | 25.92 | 34.22 | 42.51 | 50.81 | 59.11 | 67.41 | 75.71 | 84.01 | 92.31 | 100.61 | 108.91
FREE AREA: |  | #VALUE! | sq.ft | [8 empty] | 8.67 | 108 | 19 | 22.94 | 27.28 | 35.95 | 44.61 | 53.28 | 61.95 | 70.62 | 79.29 | 87.96 | 96.63 | 105.3 | 113.97
FACE AREA: |  | #VALUE! | sq.ft | [8 empty] | 9.05 | 114 | 20 | 24.11 | 28.63 | 37.67 | 46.72 | 55.77 | 64.82 | 73.87 | 82.92 | 91.97 | 101.02 | 110.07 | 119.12
FREE AREA %: |  | #VALUE! | % | [8 empty] | 9.79 | 120 | 21 | 25.65 | 30.55 | 40.34 | 50.13 | 59.92 | 69.71 | 79.5 | 89.29 | 99.08 | 108.87 | 118.66 | 128.45
AIR SPEED: |  | #VALUE! | ft.min
PRESSURE DROP: | INTAKE | #VALUE! | in.w.g
| EXHAUST | #VALUE! | in.w.g
[12 empty] | B FLANGE WEIGHT (lbs) and SCREEN WEIGHT (lbs) |  | 54 10: Total Weight
[13 empty] | B Flange Weight: | 60 11: Louver Weight:; 72 13: #VALUE!; 78 14: lbs
[13 empty] | Linear Weight: | 1: 0.019; 9 2: lbs/in; 60 11: B Flange Weight:; 72 13: #VALUE!; 78 14: lbs
[13 empty] | Perimeter: | 1: #VALUE!; 9 2: in; 60 11: Screen Weight:; 72 13: #VALUE!; 78 14: lbs
[13 empty] | B Flange Weight | 1: #VALUE!; 9 2: lbs; 60 11: Total Weight:; 72 13: #VALUE!; 78 14: lbs
[24 empty] | Section Weight: |  | #VALUE! | lbs
Screen Weight:
[13 empty] | Linear Weight: | 1: 0.0009; 9 2: lbs/in^2
[13 empty] | Area: | 1: #VALUE!; 9 2: in^2
[13 empty] | Screen Weight: | 1: #VALUE!; 9 2: lbs
Note on IT26: Windows User: EQUIVALENT TO 0.508" BTM BLADE AND 2.388 SECOND LAST BLADE
Note on IT31: Windows User: EQUIVALENT TO 0.508" BTM BLADE AND 2.388 SECOND LAST BLADE
Note on IT36: Windows User: EQUIVALENT TO 0.508" BTM BLADE AND 2.388 SECOND LAST BLADE
Note on IT41: Windows User: EQUIVALENT TO 0.508" BTM BLADE AND 2.388 SECOND LAST BLADE

## JE443 (hidden)
MODEL: | JE443
INPUT VALUES: |  | ACTUAL OR NOMINAL |  |  |  | Face Area Velocity | [5 empty] | RETURN VALUES
WIDTH | ENTER WIDTH | #VALUE! |  |  |  | Face Area [sqft] |  | #VALUE!
HEIGHT | ENTER HEIGHT | #VALUE! |  |  |  | Face Area Vel [FPM] |  | #VALUE! |  |  |  |  | JE443_MODEL | 4" Deep, 43° J-Blade Extruded Stationary Louver | [5 empty] | SECTIONING
AIR VOLUME | ENTER AIR VOLUME | [10 empty] | Free Area | JE443_FA | #VALUE! | sq.ft |  |  |  |  | JE443_W | #VALUE!
AIR DIRECTION | SELECT AIR DIRECTION | [10 empty] | Free Area % | JE443_FA% | #VALUE! | % |  |  |  |  | JE443_H | #VALUE!
[12 empty] | Free Area Velocity | JE443_VEL | #VALUE! | FPM |  |  |  |  | JE443_SW | #VALUE!
SECTIONS WIDE | #VALUE! |  | SECTIONS HIGH | #VALUE! | [7 empty] | Pressure Intake | JE443_Intake | #VALUE! | in.w.g |  |  |  |  | JE443_SH | #VALUE!
SECTION WIDTH | #VALUE! |  | SECTION HEIGHT | #VALUE! | [7 empty] | Pressure Exhaust | JE443_Exhaust | #VALUE! | in.w.g
[12 empty] | Approx Sections | JE443_SEC | #VALUE!
APPROX SECTION | #VALUE! |  | MINIMUM WIDTH: | 9 | [7 empty] | Section Weight | JE443_SECW | #VALUE! | lb
|  |  | MINIMUM HEIGHT: | 10.5 | [7 empty] | Total Weight | JE443_TW | #VALUE! | lb
[12 empty] | Face Area | JE443_FACEAREA | #VALUE! | sq.ft
[12 empty] | Face Area Velocity | JE443_FACEVEL | #VALUE! | FPM
FREE AREA PERCENTAGE |  | SECTION WIDTH (in) | [37 empty] | JE443
|  | 9 | 12 | 18 | 24 | 30 | 36 | 42 | 48 | 54 | 60 | 66 | 72 | 78 | 84 | 90 | 96 | 102 | 108 | 114 | 120
SECTION HEIGHT (in) | 1 | 2 | 3 | 4 | 5 | 6 | 7 | 8 | 9 | 10 | 11 | 12 | 13 | 14 | 15 | 16 | 17 | 18 | 19 | 20 | 21 | [19 empty] | Section Height inches (mm) | [12 empty] | Section Width - inches (mm)
10.5 | 2 | 0.15639 | 0.18127 | 0.20615 | 0.21859 | 0.22605 | 0.23103 | 0.23458 | 0.23725 | 0.23458 | 0.23671 | 0.23846 | 0.23947 | 0.24073 | 0.24181 | 0.24275 | 0.24358 | 0.2443 | 0.24021 | 0.24103 | 0.24178 | [222 empty] | Free Area Inputs
12 | 3 | 0.21939 | 0.25429 | 0.28919 | 0.30665 | 0.31712 | 0.3241 | 0.32908 | 0.33282 | 0.32908 | 0.33208 | 0.33452 | 0.33594 | 0.33771 | 0.33923 | 0.34055 | 0.3417 | 0.34272 | 0.33698 | 0.33814 | 0.33918 | [22 empty] | 9 | (250) | # Jambs | Jamb Width | # C-Chan | C-Chan Width | # Strips | Strip Width | Missing Length | Multiplier Width | 12 | (300) | # Jambs | Jamb Width | # C-Chan | C-Chan Width | # Strips | Strip Width | Missing Length | Multiplier Width | 18 | (450) | # Jambs | Jamb Width | # C-Chan | C-Chan Width | # Strips | Strip Width | Missing Length | Multiplier Width | 24 | (600) | # Jambs | Jamb Width | # C-Chan | C-Chan Width | # Strips | Strip Width | Missing Length | Multiplier Width | 30 | (750) | # Jambs | Jamb Width | # C-Chan | C-Chan Width | # Strips | Strip Width | Missing Length | Multiplier Width | 36 | (900) | # Jambs | Jamb Width | # C-Chan | C-Chan Width | # Strips | Strip Width | Missing Length | Multiplier Width | 42 | (1050) | # Jambs | Jamb Width | # C-Chan | C-Chan Width | # Strips | Strip Width | Missing Length | Multiplier Width | 48 | (1200) | # Jambs | Jamb Width | # C-Chan | C-Chan Width | # Strips | Strip Width | Missing Length | Multiplier Width | 54 | (1350) | # Jambs | Jamb Width | # C-Chan | C-Chan Width | # Strips | Strip Width | Missing Length | Multiplier Width | 60 | (1500) | # Jambs | Jamb Width | # C-Chan | C-Chan Width | # Strips | Strip Width | Missing Length | Multiplier Width | 66 | (1700) | # Jambs | Jamb Width | # C-Chan | C-Chan Width | # Strips | Strip Width | Missing Length | Multiplier Width | 72 | (1850) | # Jambs | Jamb Width | # C-Chan | C-Chan Width | # Strips | Strip Width | Missing Length | Multiplier Width | 78 | (2000) | # Jambs | Jamb Width | # C-Chan | C-Chan Width | # Strips | Strip Width | Missing Length | Multiplier Width | 84 | (2150) | # Jambs | Jamb Width | # C-Chan | C-Chan Width | # Strips | Strip Width | Missing Length | Multiplier Width | 90 | (2300) | # Jambs | Jamb Width | # C-Chan | C-Chan Width | # Strips | Strip Width | Missing Length | Multiplier Width | 96 | (2450) | # Jambs | Jamb Width | # C-Chan | C-Chan Width | # Strips | Strip Width | Missing Length | Multiplier Width | 102 | (2600) | # Jambs | Jamb Width | # C-Chan | C-Chan Width | # Strips | Strip Width | Missing Length | Multiplier Width | 108 | (2750) | # Jambs | Jamb Width | # C-Chan | C-Chan Width | # Strips | Strip Width | Missing Length | Multiplier Width | 114 | (2900) | # Jambs | Jamb Width | # C-Chan | C-Chan Width | # Strips | Strip Width | Missing Length | Multiplier Width | 120 | (3050) | # Jambs | Jamb Width | # C-Chan | C-Chan Width | # Strips | Strip Width | Missing Length | Multiplier Width | Blade Qty | Space Between Head, A (in) | Space Between Blades, B (in) | Space Between Btm Blade, C (in) | Jamb Width (in) | Stiffner Width (in) | C-Channel Width (in)
18 | 4 | 0.27177 | 0.31501 | 0.35825 | 0.37987 | 0.39284 | 0.40149 | 0.40766 | 0.41229 | 0.40766 | 0.41137 | 0.4144 | 0.41615 | 0.41835 | 0.42024 | 0.42187 | 0.4233 | 0.42456 | 0.41744 | 0.41888 | 0.42017 | [23 empty] | 0 | 1 | 2 | 3 | 4 | 5 | 6 | 7 | 8 | 6 | 7 | 8 | 9 | 10 | 11 | 12 | 13 | 14 | 15 | 16 | 17 | 18 | 19 | 20 | 21 | 22 | 23 | 24 | 25 | 26 | 27 | 28 | 29 | 30 | 31 | 32 | 33 | 34 | 35 | 36 | 37 | 38 | 39 | 40 | 41 | 42 | 43 | 44 | 45 | 46 | 47 | 48 | 49 | 50 | 51 | 52 | 53 | 54 | 55 | 56 | 57 | 58 | 59 | 60 | 61 | 62 | 63 | 64 | 65 | 66 | 67 | 68 | 69 | 70 | 71 | 72 | 73 | 74 | 75 | 76 | 77 | 78 | 79 | 80 | 81 | 82 | 83 | 84 | 85 | 86 | 87 | 88 | 89 | 90 | 91 | 92 | 93 | 94 | 95 | 96 | 97 | 98 | 99 | 100 | 101 | 102 | 103 | 104 | 105 | 106 | 107 | 108 | 109 | 110 | 111 | 112 | 113 | 114 | 115 | 116 | 117 | 118 | 119 | 120 | 121 | 122 | 123 | 124 | 125 | 126 | 127 | 128 | 129 | 130 | 131 | 132 | 133 | 134 | 135 | 136 | 137 | 138 | 139 | 140 | 141 | 142 | 143 | 144 | 145 | 146 | 147 | 148 | 149 | 150 | 151 | 152 | 153 | 154 | 155 | 156 | 157 | 158 | 159 | 160 | 161 | 162 | 163 | 164 | 165 | 166 | 167 | 168 | 169 | 170 | 171 | 172 | 173 | 174 | 175 | 176 | 177 | 178 | 179 | 180 | 181 | 182 | 183 | 184 | 185 | 186 | 187 | 188 | 189 | 190 | 191 | 192 | 193 | 194 | 195
24 | 5 | 0.27014 | 0.31311 | 0.35609 | 0.37758 | 0.39047 | 0.39907 | 0.4052 | 0.40981 | 0.4052 | 0.40889 | 0.4119 | 0.41365 | 0.41583 | 0.4177 | 0.41933 | 0.42075 | 0.422 | 0.41493 | 0.41635 | 0.41764 | [19 empty] | 10.5 | (250) | 7 | 0.10263 | (0.01) | 2 | 3.5 | 0 | 0 | 0 | 0 | 3.5 | 5.5 | 0.15861 | (0.01) | 2 | 3.5 | 0 | 0 | 0 | 0 | 3.5 | 8.5 | 0.27057 | (0.03) | 2 | 3.5 | 0 | 0 | 0 | 0 | 3.5 | 14.5 | 0.38252 | (0.04) | 2 | 3.5 | 0 | 0 | 0 | 0 | 3.5 | 20.5 | 0.49448 | (0.05) | 2 | 3.5 | 0 | 0 | 0 | 0 | 3.5 | 26.5 | 0.60644 | (0.06) | 2 | 3.5 | 0 | 0 | 0 | 0 | 3.5 | 32.5 | 0.7184 | (0.07) | 2 | 3.5 | 0 | 0 | 0 | 0 | 3.5 | 38.5 | 0.83036 | (0.08) | 2 | 3.5 | 0 | 0 | 0 | 0 | 3.5 | 44.5 | 0.92366 | (0.09) | 2 | 3.5 | 0 | 0 | 1 | 1 | 4.5 | 49.5 | 1.0356 | (0.10) | 2 | 3.5 | 0 | 0 | 1 | 1 | 4.5 | 55.5 | 1.1476 | (0.11) | 2 | 3.5 | 0 | 0 | 1 | 1 | 4.5 | 61.5 | 1.2572 | (0.12) | 2 | 3.5 | 1 | 1.125 | 0 | 0 | 4.625 | 67.375 | 1.3692 | (0.13) | 2 | 3.5 | 1 | 1.125 | 0 | 0 | 4.625 | 73.375 | 1.4811 | (0.14) | 2 | 3.5 | 1 | 1.125 | 0 | 0 | 4.625 | 79.375 | 1.5931 | (0.15) | 2 | 3.5 | 1 | 1.125 | 0 | 0 | 4.625 | 85.375 | 1.705 | (0.16) | 2 | 3.5 | 1 | 1.125 | 0 | 0 | 4.625 | 91.375 | 1.817 | (0.17) | 2 | 3.5 | 1 | 1.125 | 0 | 0 | 4.625 | 97.375 | 1.8916 | (0.18) | 2 | 3.5 | 1 | 1.125 | 2 | 2 | 6.625 | 101.375 | 2.0036 | (0.19) | 2 | 3.5 | 1 | 1.125 | 2 | 2 | 6.625 | 107.375 | 2.1155 | (0.20) | 2 | 3.5 | 1 | 1.125 | 2 | 2 | 6.625 | 113.375 | 1 | 2.5 | 2.878 | 0.187 | 1.75 | 1 | 1.125
30 | 6 | 0.28671 | 0.33233 | 0.37794 | 0.40075 | 0.41443 | 0.42355 | 0.43007 | 0.43496 | 0.43007 | 0.43398 | 0.43718 | 0.43903 | 0.44135 | 0.44333 | 0.44506 | 0.44656 | 0.44789 | 0.44039 | 0.4419 | 0.44326 | [19 empty] | 12 | (300) | 8 | 0.16454 | (0.02) | 2 | 3.5 | 0 | 0 | 0 | 0 | 3.5 | 5.5 | 0.25429 | (0.02) | 2 | 3.5 | 0 | 0 | 0 | 0 | 3.5 | 8.5 | 0.43379 | (0.04) | 2 | 3.5 | 0 | 0 | 0 | 0 | 3.5 | 14.5 | 0.61329 | (0.06) | 2 | 3.5 | 0 | 0 | 0 | 0 | 3.5 | 20.5 | 0.79279 | (0.07) | 2 | 3.5 | 0 | 0 | 0 | 0 | 3.5 | 26.5 | 0.97229 | (0.09) | 2 | 3.5 | 0 | 0 | 0 | 0 | 3.5 | 32.5 | 1.1518 | (0.11) | 2 | 3.5 | 0 | 0 | 0 | 0 | 3.5 | 38.5 | 1.3313 | (0.12) | 2 | 3.5 | 0 | 0 | 0 | 0 | 3.5 | 44.5 | 1.4809 | (0.14) | 2 | 3.5 | 0 | 0 | 1 | 1 | 4.5 | 49.5 | 1.6604 | (0.15) | 2 | 3.5 | 0 | 0 | 1 | 1 | 4.5 | 55.5 | 1.8399 | (0.17) | 2 | 3.5 | 0 | 0 | 1 | 1 | 4.5 | 61.5 | 2.0156 | (0.19) | 2 | 3.5 | 1 | 1.125 | 0 | 0 | 4.625 | 67.375 | 2.1951 | (0.20) | 2 | 3.5 | 1 | 1.125 | 0 | 0 | 4.625 | 73.375 | 2.3746 | (0.22) | 2 | 3.5 | 1 | 1.125 | 0 | 0 | 4.625 | 79.375 | 2.5541 | (0.24) | 2 | 3.5 | 1 | 1.125 | 0 | 0 | 4.625 | 85.375 | 2.7336 | (0.25) | 2 | 3.5 | 1 | 1.125 | 0 | 0 | 4.625 | 91.375 | 2.9131 | (0.27) | 2 | 3.5 | 1 | 1.125 | 0 | 0 | 4.625 | 97.375 | 3.0328 | (0.28) | 2 | 3.5 | 1 | 1.125 | 2 | 2 | 6.625 | 101.375 | 3.2123 | (0.30) | 2 | 3.5 | 1 | 1.125 | 2 | 2 | 6.625 | 107.375 | 3.3918 | (0.32) | 2 | 3.5 | 1 | 1.125 | 2 | 2 | 6.625 | 113.375 | 1 | 2.5 | 2.878 | 1.808 | 1.75 | 1 | 1.125
36 | 7 | 0.30172 | 0.34972 | 0.39772 | 0.42172 | 0.43612 | 0.44572 | 0.45258 | 0.45772 | 0.45258 | 0.45669 | 0.46006 | 0.46201 | 0.46445 | 0.46654 | 0.46835 | 0.46994 | 0.47134 | 0.46344 | 0.46503 | 0.46646 | [19 empty] | 18 | (450) | 9 | 0.30575 | (0.03) | 2 | 3.5 | 0 | 0 | 0 | 0 | 3.5 | 5.5 | 0.47252 | (0.04) | 2 | 3.5 | 0 | 0 | 0 | 0 | 3.5 | 8.5 | 0.80606 | (0.07) | 2 | 3.5 | 0 | 0 | 0 | 0 | 3.5 | 14.5 | 1.1396 | (0.11) | 2 | 3.5 | 0 | 0 | 0 | 0 | 3.5 | 20.5 | 1.4731 | (0.14) | 2 | 3.5 | 0 | 0 | 0 | 0 | 3.5 | 26.5 | 1.8067 | (0.17) | 2 | 3.5 | 0 | 0 | 0 | 0 | 3.5 | 32.5 | 2.1402 | (0.2) | 2 | 3.5 | 0 | 0 | 0 | 0 | 3.5 | 38.5 | 2.4738 | (0.23) | 2 | 3.5 | 0 | 0 | 0 | 0 | 3.5 | 44.5 | 2.7517 | (0.26) | 2 | 3.5 | 0 | 0 | 1 | 1 | 4.5 | 49.5 | 3.0853 | (0.29) | 2 | 3.5 | 0 | 0 | 1 | 1 | 4.5 | 55.5 | 3.4188 | (0.32) | 2 | 3.5 | 0 | 0 | 1 | 1 | 4.5 | 61.5 | 3.7454 | (0.35) | 2 | 3.5 | 1 | 1.125 | 0 | 0 | 4.625 | 67.375 | 4.0789 | (0.38) | 2 | 3.5 | 1 | 1.125 | 0 | 0 | 4.625 | 73.375 | 4.4125 | (0.41) | 2 | 3.5 | 1 | 1.125 | 0 | 0 | 4.625 | 79.375 | 4.746 | (0.44) | 2 | 3.5 | 1 | 1.125 | 0 | 0 | 4.625 | 85.375 | 5.0796 | (0.47) | 2 | 3.5 | 1 | 1.125 | 0 | 0 | 4.625 | 91.375 | 5.4131 | (0.50) | 2 | 3.5 | 1 | 1.125 | 0 | 0 | 4.625 | 97.375 | 5.6355 | (0.52) | 2 | 3.5 | 1 | 1.125 | 2 | 2 | 6.625 | 101.375 | 5.969 | (0.55) | 2 | 3.5 | 1 | 1.125 | 2 | 2 | 6.625 | 107.375 | 6.3025 | (0.59) | 2 | 3.5 | 1 | 1.125 | 2 | 2 | 6.625 | 113.375 | 2 | 2.5 | 2.878 | 2.627 | 1.75 | 1 | 1.125
42 | 8 | 0.31394 | 0.36388 | 0.41383 | 0.4388 | 0.45378 | 0.46377 | 0.4709 | 0.47626 | 0.4709 | 0.47519 | 0.47869 | 0.48072 | 0.48325 | 0.48543 | 0.48732 | 0.48897 | 0.49042 | 0.4822 | 0.48386 | 0.48535 | [19 empty] | 24 | (600) | 10 | 0.4052 | (0.04) | 2 | 3.5 | 0 | 0 | 0 | 0 | 3.5 | 5.5 | 0.62623 | (0.06) | 2 | 3.5 | 0 | 0 | 0 | 0 | 3.5 | 8.5 | 1.0683 | (0.1) | 2 | 3.5 | 0 | 0 | 0 | 0 | 3.5 | 14.5 | 1.5103 | (0.14) | 2 | 3.5 | 0 | 0 | 0 | 0 | 3.5 | 20.5 | 1.9524 | (0.18) | 2 | 3.5 | 0 | 0 | 0 | 0 | 3.5 | 26.5 | 2.3944 | (0.22) | 2 | 3.5 | 0 | 0 | 0 | 0 | 3.5 | 32.5 | 2.8364 | (0.26) | 2 | 3.5 | 0 | 0 | 0 | 0 | 3.5 | 38.5 | 3.2785 | (0.3) | 2 | 3.5 | 0 | 0 | 0 | 0 | 3.5 | 44.5 | 3.6468 | (0.34) | 2 | 3.5 | 0 | 0 | 1 | 1 | 4.5 | 49.5 | 4.0889 | (0.38) | 2 | 3.5 | 0 | 0 | 1 | 1 | 4.5 | 55.5 | 4.5309 | (0.42) | 2 | 3.5 | 0 | 0 | 1 | 1 | 4.5 | 61.5 | 4.9638 | (0.46) | 2 | 3.5 | 1 | 1.125 | 0 | 0 | 4.625 | 67.375 | 5.4058 | (0.50) | 2 | 3.5 | 1 | 1.125 | 0 | 0 | 4.625 | 73.375 | 5.8478 | (0.54) | 2 | 3.5 | 1 | 1.125 | 0 | 0 | 4.625 | 79.375 | 6.2899 | (0.58) | 2 | 3.5 | 1 | 1.125 | 0 | 0 | 4.625 | 85.375 | 6.7319 | (0.63) | 2 | 3.5 | 1 | 1.125 | 0 | 0 | 4.625 | 91.375 | 7.174 | (0.67) | 2 | 3.5 | 1 | 1.125 | 0 | 0 | 4.625 | 97.375 | 7.4687 | (0.69) | 2 | 3.5 | 1 | 1.125 | 2 | 2 | 6.625 | 101.375 | 7.9107 | (0.73) | 2 | 3.5 | 1 | 1.125 | 2 | 2 | 6.625 | 107.375 | 8.3527 | (0.78) | 2 | 3.5 | 1 | 1.125 | 2 | 2 | 6.625 | 113.375 | 3 | 2.5 | 2.878 | 2.353 | 1.75 | 1 | 1.125
48 | 9 | 0.32176 | 0.37295 | 0.42414 | 0.44974 | 0.46509 | 0.47533 | 0.48264 | 0.48813 | 0.48264 | 0.48703 | 0.49062 | 0.4927 | 0.4953 | 0.49753 | 0.49946 | 0.50115 | 0.50265 | 0.49422 | 0.49592 | 0.49745 | [19 empty] | 30 | (750) | 11 | 0.53759 | (0.05) | 2 | 3.5 | 0 | 0 | 0 | 0 | 3.5 | 5.5 | 0.83082 | (0.08) | 2 | 3.5 | 0 | 0 | 0 | 0 | 3.5 | 8.5 | 1.4173 | (0.13) | 2 | 3.5 | 0 | 0 | 0 | 0 | 3.5 | 14.5 | 2.0037 | (0.19) | 2 | 3.5 | 0 | 0 | 0 | 0 | 3.5 | 20.5 | 2.5902 | (0.24) | 2 | 3.5 | 0 | 0 | 0 | 0 | 3.5 | 26.5 | 3.1766 | (0.3) | 2 | 3.5 | 0 | 0 | 0 | 0 | 3.5 | 32.5 | 3.7631 | (0.35) | 2 | 3.5 | 0 | 0 | 0 | 0 | 3.5 | 38.5 | 4.3496 | (0.4) | 2 | 3.5 | 0 | 0 | 0 | 0 | 3.5 | 44.5 | 4.8383 | (0.45) | 2 | 3.5 | 0 | 0 | 1 | 1 | 4.5 | 49.5 | 5.4247 | (0.50) | 2 | 3.5 | 0 | 0 | 1 | 1 | 4.5 | 55.5 | 6.0112 | (0.56) | 2 | 3.5 | 0 | 0 | 1 | 1 | 4.5 | 61.5 | 6.5854 | (0.61) | 2 | 3.5 | 1 | 1.125 | 0 | 0 | 4.625 | 67.375 | 7.1719 | (0.67) | 2 | 3.5 | 1 | 1.125 | 0 | 0 | 4.625 | 73.375 | 7.7584 | (0.72) | 2 | 3.5 | 1 | 1.125 | 0 | 0 | 4.625 | 79.375 | 8.3448 | (0.78) | 2 | 3.5 | 1 | 1.125 | 0 | 0 | 4.625 | 85.375 | 8.9313 | (0.83) | 2 | 3.5 | 1 | 1.125 | 0 | 0 | 4.625 | 91.375 | 9.5177 | (0.88) | 2 | 3.5 | 1 | 1.125 | 0 | 0 | 4.625 | 97.375 | 9.9087 | (0.92) | 2 | 3.5 | 1 | 1.125 | 2 | 2 | 6.625 | 101.375 | 10.4952 | (0.98) | 2 | 3.5 | 1 | 1.125 | 2 | 2 | 6.625 | 107.375 | 11.0816 | (1.03) | 2 | 3.5 | 1 | 1.125 | 2 | 2 | 6.625 | 113.375 | 5 | 2.5 | 2.878 | 2.941 | 1.75 | 1 | 1.125
54 | 10 | 0.31548 | 0.36567 | 0.41586 | 0.44096 | 0.45601 | 0.46605 | 0.47322 | 0.4786 | 0.47322 | 0.47752 | 0.48104 | 0.48308 | 0.48563 | 0.48782 | 0.48971 | 0.49137 | 0.49283 | 0.48457 | 0.48624 | 0.48774 | [19 empty] | 36 | (900) | 12 | 0.67887 | (0.06) | 2 | 3.5 | 0 | 0 | 0 | 0 | 3.5 | 5.5 | 1.0492 | (0.10) | 2 | 3.5 | 0 | 0 | 0 | 0 | 3.5 | 8.5 | 1.7897 | (0.17) | 2 | 3.5 | 0 | 0 | 0 | 0 | 3.5 | 14.5 | 2.5303 | (0.24) | 2 | 3.5 | 0 | 0 | 0 | 0 | 3.5 | 20.5 | 3.2709 | (0.3) | 2 | 3.5 | 0 | 0 | 0 | 0 | 3.5 | 26.5 | 4.0115 | (0.37) | 2 | 3.5 | 0 | 0 | 0 | 0 | 3.5 | 32.5 | 4.7521 | (0.44) | 2 | 3.5 | 0 | 0 | 0 | 0 | 3.5 | 38.5 | 5.4927 | (0.51) | 2 | 3.5 | 0 | 0 | 0 | 0 | 3.5 | 44.5 | 6.1098 | (0.57) | 2 | 3.5 | 0 | 0 | 1 | 1 | 4.5 | 49.5 | 6.8504 | (0.64) | 2 | 3.5 | 0 | 0 | 1 | 1 | 4.5 | 55.5 | 7.591 | (0.71) | 2 | 3.5 | 0 | 0 | 1 | 1 | 4.5 | 61.5 | 8.3161 | (0.77) | 2 | 3.5 | 1 | 1.125 | 0 | 0 | 4.625 | 67.375 | 9.0567 | (0.84) | 2 | 3.5 | 1 | 1.125 | 0 | 0 | 4.625 | 73.375 | 9.7973 | (0.91) | 2 | 3.5 | 1 | 1.125 | 0 | 0 | 4.625 | 79.375 | 10.5379 | (0.98) | 2 | 3.5 | 1 | 1.125 | 0 | 0 | 4.625 | 85.375 | 11.2785 | (1.05) | 2 | 3.5 | 1 | 1.125 | 0 | 0 | 4.625 | 91.375 | 12.0191 | (1.12) | 2 | 3.5 | 1 | 1.125 | 0 | 0 | 4.625 | 97.375 | 12.5128 | (1.16) | 2 | 3.5 | 1 | 1.125 | 2 | 2 | 6.625 | 101.375 | 13.2534 | (1.23) | 2 | 3.5 | 1 | 1.125 | 2 | 2 | 6.625 | 107.375 | 13.9939 | (1.30) | 2 | 3.5 | 1 | 1.125 | 2 | 2 | 6.625 | 113.375 | 6 | 2.5 | 2.878 | 0.884 | 1.75 | 1 | 1.125
60 | 11 | 0.31923 | 0.37002 | 0.42081 | 0.4462 | 0.46144 | 0.4716 | 0.47885 | 0.48429 | 0.47885 | 0.4832 | 0.48677 | 0.48883 | 0.49141 | 0.49362 | 0.49554 | 0.49722 | 0.4987 | 0.49034 | 0.49203 | 0.49354 | [19 empty] | 42 | (1050) | 13 | 0.82408 | (0.08) | 2 | 3.5 | 0 | 0 | 0 | 0 | 3.5 | 5.5 | 1.2736 | (0.12) | 2 | 3.5 | 0 | 0 | 0 | 0 | 3.5 | 8.5 | 2.1726 | (0.2) | 2 | 3.5 | 0 | 0 | 0 | 0 | 3.5 | 14.5 | 3.0716 | (0.29) | 2 | 3.5 | 0 | 0 | 0 | 0 | 3.5 | 20.5 | 3.9706 | (0.37) | 2 | 3.5 | 0 | 0 | 0 | 0 | 3.5 | 26.5 | 4.8696 | (0.45) | 2 | 3.5 | 0 | 0 | 0 | 0 | 3.5 | 32.5 | 5.7686 | (0.54) | 2 | 3.5 | 0 | 0 | 0 | 0 | 3.5 | 38.5 | 6.6676 | (0.62) | 2 | 3.5 | 0 | 0 | 0 | 0 | 3.5 | 44.5 | 7.4167 | (0.69) | 2 | 3.5 | 0 | 0 | 1 | 1 | 4.5 | 49.5 | 8.3158 | (0.77) | 2 | 3.5 | 0 | 0 | 1 | 1 | 4.5 | 55.5 | 9.2148 | (0.86) | 2 | 3.5 | 0 | 0 | 1 | 1 | 4.5 | 61.5 | 10.095 | (0.94) | 2 | 3.5 | 1 | 1.125 | 0 | 0 | 4.625 | 67.375 | 10.994 | (1.02) | 2 | 3.5 | 1 | 1.125 | 0 | 0 | 4.625 | 73.375 | 11.893 | (1.10) | 2 | 3.5 | 1 | 1.125 | 0 | 0 | 4.625 | 79.375 | 12.792 | (1.19) | 2 | 3.5 | 1 | 1.125 | 0 | 0 | 4.625 | 85.375 | 13.691 | (1.27) | 2 | 3.5 | 1 | 1.125 | 0 | 0 | 4.625 | 91.375 | 14.59 | (1.36) | 2 | 3.5 | 1 | 1.125 | 0 | 0 | 4.625 | 97.375 | 15.1894 | (1.41) | 2 | 3.5 | 1 | 1.125 | 2 | 2 | 6.625 | 101.375 | 16.0884 | (1.49) | 2 | 3.5 | 1 | 1.125 | 2 | 2 | 6.625 | 107.375 | 16.9874 | (1.58) | 2 | 3.5 | 1 | 1.125 | 2 | 2 | 6.625 | 113.375 | 7 | 2.5 | 2.878 | 1.808 | 1.75 | 1 | 1.125
66 | 12 | 0.32446 | 0.37608 | 0.4277 | 0.45351 | 0.469 | 0.47932 | 0.48669 | 0.49223 | 0.48669 | 0.49112 | 0.49474 | 0.49683 | 0.49946 | 0.50171 | 0.50366 | 0.50536 | 0.50686 | 0.49837 | 0.50008 | 0.50163 | [19 empty] | 48 | (1200) | 14 | 0.96529 | (0.09) | 2 | 3.5 | 0 | 0 | 0 | 0 | 3.5 | 5.5 | 1.4918 | (0.14) | 2 | 3.5 | 0 | 0 | 0 | 0 | 3.5 | 8.5 | 2.5449 | (0.24) | 2 | 3.5 | 0 | 0 | 0 | 0 | 3.5 | 14.5 | 3.5979 | (0.33) | 2 | 3.5 | 0 | 0 | 0 | 0 | 3.5 | 20.5 | 4.6509 | (0.43) | 2 | 3.5 | 0 | 0 | 0 | 0 | 3.5 | 26.5 | 5.704 | (0.53) | 2 | 3.5 | 0 | 0 | 0 | 0 | 3.5 | 32.5 | 6.757 | (0.63) | 2 | 3.5 | 0 | 0 | 0 | 0 | 3.5 | 38.5 | 7.8101 | (0.73) | 2 | 3.5 | 0 | 0 | 0 | 0 | 3.5 | 44.5 | 8.6876 | (0.81) | 2 | 3.5 | 0 | 0 | 1 | 1 | 4.5 | 49.5 | 9.7406 | (0.90) | 2 | 3.5 | 0 | 0 | 1 | 1 | 4.5 | 55.5 | 10.7937 | (1.00) | 2 | 3.5 | 0 | 0 | 1 | 1 | 4.5 | 61.5 | 11.8248 | (1.10) | 2 | 3.5 | 1 | 1.125 | 0 | 0 | 4.625 | 67.375 | 12.8778 | (1.20) | 2 | 3.5 | 1 | 1.125 | 0 | 0 | 4.625 | 73.375 | 13.9309 | (1.29) | 2 | 3.5 | 1 | 1.125 | 0 | 0 | 4.625 | 79.375 | 14.9839 | (1.39) | 2 | 3.5 | 1 | 1.125 | 0 | 0 | 4.625 | 85.375 | 16.0369 | (1.49) | 2 | 3.5 | 1 | 1.125 | 0 | 0 | 4.625 | 91.375 | 17.09 | (1.59) | 2 | 3.5 | 1 | 1.125 | 0 | 0 | 4.625 | 97.375 | 17.792 | (1.65) | 2 | 3.5 | 1 | 1.125 | 2 | 2 | 6.625 | 101.375 | 18.8451 | (1.75) | 2 | 3.5 | 1 | 1.125 | 2 | 2 | 6.625 | 107.375 | 19.8981 | (1.85) | 2 | 3.5 | 1 | 1.125 | 2 | 2 | 6.625 | 113.375 | 8 | 2.5 | 2.878 | 2.627 | 1.75 | 1 | 1.125
72 | 13 | 0.32969 | 0.38215 | 0.4346 | 0.46082 | 0.47656 | 0.48705 | 0.49454 | 0.50016 | 0.49454 | 0.49904 | 0.50272 | 0.50484 | 0.50751 | 0.5098 | 0.51178 | 0.51351 | 0.51504 | 0.50641 | 0.50815 | 0.50972 | [19 empty] | 54 | (1350) | 15 | 1.0647 | (0.10) | 2 | 3.5 | 0 | 0 | 0 | 0 | 3.5 | 5.5 | 1.6455 | (0.15) | 2 | 3.5 | 0 | 0 | 0 | 0 | 3.5 | 8.5 | 2.8071 | (0.26) | 2 | 3.5 | 0 | 0 | 0 | 0 | 3.5 | 14.5 | 3.9686 | (0.37) | 2 | 3.5 | 0 | 0 | 0 | 0 | 3.5 | 20.5 | 5.1301 | (0.48) | 2 | 3.5 | 0 | 0 | 0 | 0 | 3.5 | 26.5 | 6.2917 | (0.58) | 2 | 3.5 | 0 | 0 | 0 | 0 | 3.5 | 32.5 | 7.4532 | (0.69) | 2 | 3.5 | 0 | 0 | 0 | 0 | 3.5 | 38.5 | 8.6148 | (0.8) | 2 | 3.5 | 0 | 0 | 0 | 0 | 3.5 | 44.5 | 9.5827 | (0.89) | 2 | 3.5 | 0 | 0 | 1 | 1 | 4.5 | 49.5 | 10.7443 | (1.00) | 2 | 3.5 | 0 | 0 | 1 | 1 | 4.5 | 55.5 | 11.9058 | (1.11) | 2 | 3.5 | 0 | 0 | 1 | 1 | 4.5 | 61.5 | 13.0431 | (1.21) | 2 | 3.5 | 1 | 1.125 | 0 | 0 | 4.625 | 67.375 | 14.2047 | (1.32) | 2 | 3.5 | 1 | 1.125 | 0 | 0 | 4.625 | 73.375 | 15.3662 | (1.43) | 2 | 3.5 | 1 | 1.125 | 0 | 0 | 4.625 | 79.375 | 16.5278 | (1.54) | 2 | 3.5 | 1 | 1.125 | 0 | 0 | 4.625 | 85.375 | 17.6893 | (1.64) | 2 | 3.5 | 1 | 1.125 | 0 | 0 | 4.625 | 91.375 | 18.8509 | (1.75) | 2 | 3.5 | 1 | 1.125 | 0 | 0 | 4.625 | 97.375 | 19.6252 | (1.82) | 2 | 3.5 | 1 | 1.125 | 2 | 2 | 6.625 | 101.375 | 20.7868 | (1.93) | 2 | 3.5 | 1 | 1.125 | 2 | 2 | 6.625 | 107.375 | 21.9483 | (2.04) | 2 | 3.5 | 1 | 1.125 | 2 | 2 | 6.625 | 113.375 | 9 | 2.5 | 2.878 | 2.353 | 1.75 | 1 | 1.125
78 | 14 | 0.3333 | 0.38632 | 0.43935 | 0.46586 | 0.48177 | 0.49237 | 0.49995 | 0.50563 | 0.49995 | 0.50449 | 0.50821 | 0.51036 | [27 empty] | 60 | (1500) | 16 | 1.1971 | (0.11) | 2 | 3.5 | 0 | 0 | 0 | 0 | 3.5 | 5.5 | 1.8501 | (0.17) | 2 | 3.5 | 0 | 0 | 0 | 0 | 3.5 | 8.5 | 3.1561 | (0.29) | 2 | 3.5 | 0 | 0 | 0 | 0 | 3.5 | 14.5 | 4.462 | (0.41) | 2 | 3.5 | 0 | 0 | 0 | 0 | 3.5 | 20.5 | 5.768 | (0.54) | 2 | 3.5 | 0 | 0 | 0 | 0 | 3.5 | 26.5 | 7.0739 | (0.66) | 2 | 3.5 | 0 | 0 | 0 | 0 | 3.5 | 32.5 | 8.3799 | (0.78) | 2 | 3.5 | 0 | 0 | 0 | 0 | 3.5 | 38.5 | 9.6859 | (0.9) | 2 | 3.5 | 0 | 0 | 0 | 0 | 3.5 | 44.5 | 10.7742 | (1.00) | 2 | 3.5 | 0 | 0 | 1 | 1 | 4.5 | 49.5 | 12.0801 | (1.12) | 2 | 3.5 | 0 | 0 | 1 | 1 | 4.5 | 55.5 | 13.3861 | (1.24) | 2 | 3.5 | 0 | 0 | 1 | 1 | 4.5 | 61.5 | 14.6648 | (1.36) | 2 | 3.5 | 1 | 1.125 | 0 | 0 | 4.625 | 67.375 | 15.9708 | (1.48) | 2 | 3.5 | 1 | 1.125 | 0 | 0 | 4.625 | 73.375 | 17.2767 | (1.61) | 2 | 3.5 | 1 | 1.125 | 0 | 0 | 4.625 | 79.375 | 18.5827 | (1.73) | 2 | 3.5 | 1 | 1.125 | 0 | 0 | 4.625 | 85.375 | 19.8887 | (1.85) | 2 | 3.5 | 1 | 1.125 | 0 | 0 | 4.625 | 91.375 | 21.1946 | (1.97) | 2 | 3.5 | 1 | 1.125 | 0 | 0 | 4.625 | 97.375 | 22.0653 | (2.05) | 2 | 3.5 | 1 | 1.125 | 2 | 2 | 6.625 | 101.375 | 23.3712 | (2.17) | 2 | 3.5 | 1 | 1.125 | 2 | 2 | 6.625 | 107.375 | 24.6772 | (2.29) | 2 | 3.5 | 1 | 1.125 | 2 | 2 | 6.625 | 113.375 | 11 | 2.5 | 2.878 | 2.941 | 1.75 | 1 | 1.125
84 | 15 | 0.32844 | 0.38069 | 0.43294 | 0.45906 | 0.47474 | 0.48519 | 0.49265 | 0.49825 | 0.49265 | 0.49713 | 0.5008 | 0.50292 | [27 empty] | 66 | (1700) | 17 | 1.3384 | (0.12) | 2 | 3.5 | 0 | 0 | 0 | 0 | 3.5 | 5.5 | 2.0685 | (0.19) | 2 | 3.5 | 0 | 0 | 0 | 0 | 3.5 | 8.5 | 3.5285 | (0.33) | 2 | 3.5 | 0 | 0 | 0 | 0 | 3.5 | 14.5 | 4.9886 | (0.46) | 2 | 3.5 | 0 | 0 | 0 | 0 | 3.5 | 20.5 | 6.4487 | (0.6) | 2 | 3.5 | 0 | 0 | 0 | 0 | 3.5 | 26.5 | 7.9088 | (0.73) | 2 | 3.5 | 0 | 0 | 0 | 0 | 3.5 | 32.5 | 9.3689 | (0.87) | 2 | 3.5 | 0 | 0 | 0 | 0 | 3.5 | 38.5 | 10.829 | (1.01) | 2 | 3.5 | 0 | 0 | 0 | 0 | 3.5 | 44.5 | 12.0457 | (1.12) | 2 | 3.5 | 0 | 0 | 1 | 1 | 4.5 | 49.5 | 13.5058 | (1.25) | 2 | 3.5 | 0 | 0 | 1 | 1 | 4.5 | 55.5 | 14.9659 | (1.39) | 2 | 3.5 | 0 | 0 | 1 | 1 | 4.5 | 61.5 | 16.3955 | (1.52) | 2 | 3.5 | 1 | 1.125 | 0 | 0 | 4.625 | 67.375 | 17.8556 | (1.66) | 2 | 3.5 | 1 | 1.125 | 0 | 0 | 4.625 | 73.375 | 19.3157 | (1.79) | 2 | 3.5 | 1 | 1.125 | 0 | 0 | 4.625 | 79.375 | 20.7758 | (1.93) | 2 | 3.5 | 1 | 1.125 | 0 | 0 | 4.625 | 85.375 | 22.2359 | (2.07) | 2 | 3.5 | 1 | 1.125 | 0 | 0 | 4.625 | 91.375 | 23.6959 | (2.20) | 2 | 3.5 | 1 | 1.125 | 0 | 0 | 4.625 | 97.375 | 24.6693 | (2.29) | 2 | 3.5 | 1 | 1.125 | 2 | 2 | 6.625 | 101.375 | 26.1294 | (2.43) | 2 | 3.5 | 1 | 1.125 | 2 | 2 | 6.625 | 107.375 | 27.5895 | (2.56) | 2 | 3.5 | 1 | 1.125 | 2 | 2 | 6.625 | 113.375 | 12 | 2.5 | 2.878 | 0.884 | 1.75 | 1 | 1.125
90 | 16 | 0.33007 | 0.38259 | 0.4351 | 0.46135 | 0.47711 | 0.48761 | 0.49511 | 0.50074 | 0.49511 | 0.49961 | 0.5033 | 0.50543 | [27 empty] | 72 | (1850) | 18 | 1.4836 | (0.14) | 2 | 3.5 | 0 | 0 | 0 | 0 | 3.5 | 5.5 | 2.2929 | (0.21) | 2 | 3.5 | 0 | 0 | 0 | 0 | 3.5 | 8.5 | 3.9114 | (0.36) | 2 | 3.5 | 0 | 0 | 0 | 0 | 3.5 | 14.5 | 5.5299 | (0.51) | 2 | 3.5 | 0 | 0 | 0 | 0 | 3.5 | 20.5 | 7.1484 | (0.66) | 2 | 3.5 | 0 | 0 | 0 | 0 | 3.5 | 26.5 | 8.7669 | (0.81) | 2 | 3.5 | 0 | 0 | 0 | 0 | 3.5 | 32.5 | 10.3854 | (0.96) | 2 | 3.5 | 0 | 0 | 0 | 0 | 3.5 | 38.5 | 12.0039 | (1.12) | 2 | 3.5 | 0 | 0 | 0 | 0 | 3.5 | 44.5 | 13.3526 | (1.24) | 2 | 3.5 | 0 | 0 | 1 | 1 | 4.5 | 49.5 | 14.9711 | (1.39) | 2 | 3.5 | 0 | 0 | 1 | 1 | 4.5 | 55.5 | 16.5896 | (1.54) | 2 | 3.5 | 0 | 0 | 1 | 1 | 4.5 | 61.5 | 18.1744 | (1.69) | 2 | 3.5 | 1 | 1.125 | 0 | 0 | 4.625 | 67.375 | 19.7929 | (1.84) | 2 | 3.5 | 1 | 1.125 | 0 | 0 | 4.625 | 73.375 | 21.4114 | (1.99) | 2 | 3.5 | 1 | 1.125 | 0 | 0 | 4.625 | 79.375 | 23.0299 | (2.14) | 2 | 3.5 | 1 | 1.125 | 0 | 0 | 4.625 | 85.375 | 24.6484 | (2.29) | 2 | 3.5 | 1 | 1.125 | 0 | 0 | 4.625 | 91.375 | 26.2669 | (2.44) | 2 | 3.5 | 1 | 1.125 | 0 | 0 | 4.625 | 97.375 | 27.3459 | (2.54) | 2 | 3.5 | 1 | 1.125 | 2 | 2 | 6.625 | 101.375 | 28.9644 | (2.69) | 2 | 3.5 | 1 | 1.125 | 2 | 2 | 6.625 | 107.375 | 30.5829 | (2.84) | 2 | 3.5 | 1 | 1.125 | 2 | 2 | 6.625 | 113.375 | 13 | 2.5 | 2.878 | 1.808 | 1.75 | 1 | 1.125
96 | 17 | 0.33274 | 0.38567 | 0.43861 | 0.46508 | 0.48096 | 0.49154 | 0.49911 | 0.50478 | 0.49911 | 0.50364 | 0.50736 | 0.5095 | [27 empty] | 78 | (2000) | 19 | 1.6248 | 0: (0.15); 1: 2; 2: 3.5; 3: 0; 4: 0; 5: 0; 6: 0; 7: 3.5; 8: 5.5; 6: 2.5111; 7: (0.23); 8: 2; 9: 3.5; 10: 0; 11: 0; 12: 0; 13: 0; 14: 3.5; 15: 8.5; 16: 4.2836; 17: (0.4); 18: 2; 19: 3.5; 20: 0; 21: 0; 22: 0; 23: 0; 24: 3.5; 25: 14.5; 26: 6.0562; 27: (0.56); 28: 2; 29: 3.5; 30: 0; 31: 0; 32: 0; 33: 0; 34: 3.5; 35: 20.5; 36: 7.8287; 37: (0.73); 38: 2; 39: 3.5; 40: 0; 41: 0; 42: 0; 43: 0; 44: 3.5; 45: 26.5; 46: 9.6013; 47: (0.89); 48: 2; 49: 3.5; 50: 0; 51: 0; 52: 0; 53: 0; 54: 3.5; 55: 32.5; 56: 11.3738; 57: (1.06); 58: 2; 59: 3.5; 60: 0; 61: 0; 62: 0; 63: 0; 64: 3.5; 65: 38.5; 66: 13.1464; 67: (1.22); 68: 2; 69: 3.5; 70: 0; 71: 0; 72: 0; 73: 0; 74: 3.5; 75: 44.5; 76: 14.6235; 77: (1.36); 78: 2; 79: 3.5; 80: 0; 81: 0; 82: 1; 83: 1; 84: 4.5; 85: 49.5; 86: 16.396; 87: (1.52); 88: 2; 89: 3.5; 90: 0; 91: 0; 92: 1; 93: 1; 94: 4.5; 95: 55.5; 96: 18.1686; 97: (1.69); 98: 2; 99: 3.5; 100: 0; 101: 0; 102: 1; 103: 1; 104: 4.5; 105: 61.5; 106: 19.9042; 107: (1.85); 108: 2; 109: 3.5; 110: 1; 111: 1.125; 112: 0; 113: 0; 114: 4.625; 115: 67.375 | 14 | 2.5 | 2.878 | 2.627 | 1.75 | 1 | 1.125
102 | 18 | 0.33618 | 0.38967 | 0.44315 | 0.46989 | 0.48594 | 0.49663 | 0.50427 | 0.51 | 0.50427 | 0.50886 | 0.51261 | 0.51478 | [27 empty] | 84 | (2150) | 20 | 1.7243 | 0: (0.16); 1: 2; 2: 3.5; 3: 0; 4: 0; 5: 0; 6: 0; 7: 3.5; 8: 5.5; 6: 2.6648; 7: (0.25); 8: 2; 9: 3.5; 10: 0; 11: 0; 12: 0; 13: 0; 14: 3.5; 15: 8.5; 16: 4.5459; 17: (0.42); 18: 2; 19: 3.5; 20: 0; 21: 0; 22: 0; 23: 0; 24: 3.5; 25: 14.5; 26: 6.4269; 27: (0.6); 28: 2; 29: 3.5; 30: 0; 31: 0; 32: 0; 33: 0; 34: 3.5; 35: 20.5; 36: 8.3079; 37: (0.77); 38: 2; 39: 3.5; 40: 0; 41: 0; 42: 0; 43: 0; 44: 3.5; 45: 26.5; 46: 10.189; 47: (0.95); 48: 2; 49: 3.5; 50: 0; 51: 0; 52: 0; 53: 0; 54: 3.5; 55: 32.5; 56: 12.07; 57: (1.12); 58: 2; 59: 3.5; 60: 0; 61: 0; 62: 0; 63: 0; 64: 3.5; 65: 38.5; 66: 13.9511; 67: (1.3); 68: 2; 69: 3.5; 70: 0; 71: 0; 72: 0; 73: 0; 74: 3.5; 75: 44.5; 76: 15.5186; 77: (1.44); 78: 2; 79: 3.5; 80: 0; 81: 0; 82: 1; 83: 1; 84: 4.5; 85: 49.5; 86: 17.3996; 87: (1.62); 88: 2; 89: 3.5; 90: 0; 91: 0; 92: 1; 93: 1; 94: 4.5; 95: 55.5; 96: 19.2807; 97: (1.79); 98: 2; 99: 3.5; 100: 0; 101: 0; 102: 1; 103: 1; 104: 4.5; 105: 61.5; 106: 21.1225; 107: (1.96); 108: 2; 109: 3.5; 110: 1; 111: 1.125; 112: 0; 113: 0; 114: 4.625; 115: 67.375 | 15 | 2.5 | 2.878 | 2.353 | 1.75 | 1 | 1.125
108 | 19 | 0.33843 | 0.39227 | 0.44611 | 0.47303 | 0.48918 | 0.49995 | 0.50764 | 0.51341 | 0.50764 | 0.51225 | 0.51603 | 0.51821 | [27 empty] | 90 | (2300) | 21 | 1.8567 | 0: (0.17); 1: 2; 2: 3.5; 3: 0; 4: 0; 5: 0; 6: 0; 7: 3.5; 8: 5.5; 6: 2.8694; 7: (0.27); 8: 2; 9: 3.5; 10: 0; 11: 0; 12: 0; 13: 0; 14: 3.5; 15: 8.5; 16: 4.8949; 17: (0.45); 18: 2; 19: 3.5; 20: 0; 21: 0; 22: 0; 23: 0; 24: 3.5; 25: 14.5; 26: 6.9203; 27: (0.64); 28: 2; 29: 3.5; 30: 0; 31: 0; 32: 0; 33: 0; 34: 3.5; 35: 20.5; 36: 8.9458; 37: (0.83); 38: 2; 39: 3.5; 40: 0; 41: 0; 42: 0; 43: 0; 44: 3.5; 45: 26.5; 46: 10.9712; 47: (1.02); 48: 2; 49: 3.5; 50: 0; 51: 0; 52: 0; 53: 0; 54: 3.5; 55: 32.5; 56: 12.9967; 57: (1.21); 58: 2; 59: 3.5; 60: 0; 61: 0; 62: 0; 63: 0; 64: 3.5; 65: 38.5; 66: 15.0221; 67: (1.4); 68: 2; 69: 3.5; 70: 0; 71: 0; 72: 0; 73: 0; 74: 3.5; 75: 44.5; 76: 16.71; 77: (1.55); 78: 2; 79: 3.5; 80: 0; 81: 0; 82: 1; 83: 1; 84: 4.5; 85: 49.5; 86: 18.7355; 87: (1.74); 88: 2; 89: 3.5; 90: 0; 91: 0; 92: 1; 93: 1; 94: 4.5; 95: 55.5; 96: 20.7609; 97: (1.93); 98: 2; 99: 3.5; 100: 0; 101: 0; 102: 1; 103: 1; 104: 4.5; 105: 61.5; 106: 22.7442; 107: (2.11); 108: 2; 109: 3.5; 110: 1; 111: 1.125; 112: 0; 113: 0; 114: 4.625; 115: 67.375 | 17 | 2.5 | 2.878 | 2.941 | 1.75 | 1 | 1.125
114 | 20 | 0.33457 | 0.3878 | 0.44103 | 0.46764 | 0.48361 | 0.49425 | 0.50186 | 0.50756 | 0.50186 | 0.50642 | 0.51015 | 0.51231 | [27 empty] | 96 | (2450) | 22 | 1.9964 | 0: (0.19); 1: 2; 2: 3.5; 3: 0; 4: 0; 5: 0; 6: 0; 7: 3.5; 8: 5.5; 6: 3.0854; 7: (0.29); 8: 2; 9: 3.5; 10: 0; 11: 0; 12: 0; 13: 0; 14: 3.5; 15: 8.5; 16: 5.2633; 17: (0.49); 18: 2; 19: 3.5; 20: 0; 21: 0; 22: 0; 23: 0; 24: 3.5; 25: 14.5; 26: 7.4412; 27: (0.69); 28: 2; 29: 3.5; 30: 0; 31: 0; 32: 0; 33: 0; 34: 3.5; 35: 20.5; 36: 9.6191; 37: (0.89); 38: 2; 39: 3.5; 40: 0; 41: 0; 42: 0; 43: 0; 44: 3.5; 45: 26.5; 46: 11.797; 47: (1.1); 48: 2; 49: 3.5; 50: 0; 51: 0; 52: 0; 53: 0; 54: 3.5; 55: 32.5; 56: 13.975; 57: (1.3); 58: 2; 59: 3.5; 60: 0; 61: 0; 62: 0; 63: 0; 64: 3.5; 65: 38.5; 66: 16.1529; 67: (1.5); 68: 2; 69: 3.5; 70: 0; 71: 0; 72: 0; 73: 0; 74: 3.5; 75: 44.5; 76: 17.9678; 77: (1.67); 78: 2; 79: 3.5; 80: 0; 81: 0; 82: 1; 83: 1; 84: 4.5; 85: 49.5; 86: 20.1457; 87: (1.87); 88: 2; 89: 3.5; 90: 0; 91: 0; 92: 1; 93: 1; 94: 4.5; 95: 55.5; 96: 22.3236; 97: (2.07); 98: 2; 99: 3.5; 100: 0; 101: 0; 102: 1; 103: 1; 104: 4.5; 105: 61.5; 106: 24.4562; 107: (2.27); 108: 2; 109: 3.5; 110: 1; 111: 1.125; 112: 0; 113: 0; 114: 4.625; 115: 67.375 | 18 | 2.5 | 2.878 | 0.844 | 1.75 | 1 | 1.125
120 | 21 | 0.33549 | 0.38887 | 0.44224 | 0.46893 | 0.48494 | 0.49562 | 0.50324 | 0.50896 | 0.50324 | 0.50782 | 0.51156 | 0.51373 | [27 empty] | 102 | (2600) | 23 | 2.1432 | 0: (0.20); 1: 2; 2: 3.5; 3: 0; 4: 0; 5: 0; 6: 0; 7: 3.5; 8: 5.5; 6: 3.3122; 7: (0.31); 8: 2; 9: 3.5; 10: 0; 11: 0; 12: 0; 13: 0; 14: 3.5; 15: 8.5; 16: 5.6502; 17: (0.52); 18: 2; 19: 3.5; 20: 0; 21: 0; 22: 0; 23: 0; 24: 3.5; 25: 14.5; 26: 7.9882; 27: (0.74); 28: 2; 29: 3.5; 30: 0; 31: 0; 32: 0; 33: 0; 34: 3.5; 35: 20.5; 36: 10.3262; 37: (0.96); 38: 2; 39: 3.5; 40: 0; 41: 0; 42: 0; 43: 0; 44: 3.5; 45: 26.5; 46: 12.6642; 47: (1.18); 48: 2; 49: 3.5; 50: 0; 51: 0; 52: 0; 53: 0; 54: 3.5; 55: 32.5; 56: 15.0022; 57: (1.39); 58: 2; 59: 3.5; 60: 0; 61: 0; 62: 0; 63: 0; 64: 3.5; 65: 38.5; 66: 17.3402; 67: (1.61); 68: 2; 69: 3.5; 70: 0; 71: 0; 72: 0; 73: 0; 74: 3.5; 75: 44.5; 76: 19.2885; 77: (1.79); 78: 2; 79: 3.5; 80: 0; 81: 0; 82: 1; 83: 1; 84: 4.5; 85: 49.5; 86: 21.6265; 87: (2.01); 88: 2; 89: 3.5; 90: 0; 91: 0; 92: 1; 93: 1; 94: 4.5; 95: 55.5; 96: 23.9645; 97: (2.23); 98: 2; 99: 3.5; 100: 0; 101: 0; 102: 1; 103: 1; 104: 4.5; 105: 61.5; 106: 26.2538; 107: (2.44); 108: 2; 109: 3.5; 110: 1; 111: 1.125; 112: 0; 113: 0; 114: 4.625; 115: 67.375 | 19 | 2.5 | 2.878 | 1.808 | 1.75 | 1 | 1.125
[41 empty] | 108 | (2750) | 24 | 2.2844 | 0: (0.21); 1: 2; 2: 3.5; 3: 0; 4: 0; 5: 0; 6: 0; 7: 3.5; 8: 5.5; 6: 3.5304; 7: (0.33); 8: 2; 9: 3.5; 10: 0; 11: 0; 12: 0; 13: 0; 14: 3.5; 15: 8.5; 16: 6.0224; 17: (0.56); 18: 2; 19: 3.5; 20: 0; 21: 0; 22: 0; 23: 0; 24: 3.5; 25: 14.5; 26: 8.5145; 27: (0.79); 28: 2; 29: 3.5; 30: 0; 31: 0; 32: 0; 33: 0; 34: 3.5; 35: 20.5; 36: 11.0065; 37: (1.02); 38: 2; 39: 3.5; 40: 0; 41: 0; 42: 0; 43: 0; 44: 3.5; 45: 26.5; 46: 13.4986; 47: (1.25); 48: 2; 49: 3.5; 50: 0; 51: 0; 52: 0; 53: 0; 54: 3.5; 55: 32.5; 56: 15.9906; 57: (1.49); 58: 2; 59: 3.5; 60: 0; 61: 0; 62: 0; 63: 0; 64: 3.5; 65: 38.5; 66: 18.4826; 67: (1.72); 68: 2; 69: 3.5; 70: 0; 71: 0; 72: 0; 73: 0; 74: 3.5; 75: 44.5; 76: 20.5593; 77: (1.91); 78: 2; 79: 3.5; 80: 0; 81: 0; 82: 1; 83: 1; 84: 4.5; 85: 49.5; 86: 23.0514; 87: (2.14); 88: 2; 89: 3.5; 90: 0; 91: 0; 92: 1; 93: 1; 94: 4.5; 95: 55.5; 96: 25.5434; 97: (2.37); 98: 2; 99: 3.5; 100: 0; 101: 0; 102: 1; 103: 1; 104: 4.5; 105: 61.5; 106: 27.9836; 107: (2.60); 108: 2; 109: 3.5; 110: 1; 111: 1.125; 112: 0; 113: 0; 114: 4.625; 115: 67.375 | 20 | 2.5 | 2.878 | 2.627 | 1.75 | 1 | 1.125
[41 empty] | 114 | (2900) | 25 | 2.3838 | 0: (0.22); 1: 2; 2: 3.5; 3: 0; 4: 0; 5: 0; 6: 0; 7: 3.5; 8: 5.5; 6: 3.6841; 7: (0.34); 8: 2; 9: 3.5; 10: 0; 11: 0; 12: 0; 13: 0; 14: 3.5; 15: 8.5; 16: 6.2846; 17: (0.58); 18: 2; 19: 3.5; 20: 0; 21: 0; 22: 0; 23: 0; 24: 3.5; 25: 14.5; 26: 8.8852; 27: (0.83); 28: 2; 29: 3.5; 30: 0; 31: 0; 32: 0; 33: 0; 34: 3.5; 35: 20.5; 36: 11.4857; 37: (1.07); 38: 2; 39: 3.5; 40: 0; 41: 0; 42: 0; 43: 0; 44: 3.5; 45: 26.5; 46: 14.0863; 47: (1.31); 48: 2; 49: 3.5; 50: 0; 51: 0; 52: 0; 53: 0; 54: 3.5; 55: 32.5; 56: 16.6868; 57: (1.55); 58: 2; 59: 3.5; 60: 0; 61: 0; 62: 0; 63: 0; 64: 3.5; 65: 38.5; 66: 19.2874; 67: (1.79); 68: 2; 69: 3.5; 70: 0; 71: 0; 72: 0; 73: 0; 74: 3.5; 75: 44.5; 76: 21.4545; 77: (1.99); 78: 2; 79: 3.5; 80: 0; 81: 0; 82: 1; 83: 1; 84: 4.5; 85: 49.5; 86: 24.055; 87: (2.23); 88: 2; 89: 3.5; 90: 0; 91: 0; 92: 1; 93: 1; 94: 4.5; 95: 55.5; 96: 26.6556; 97: (2.48); 98: 2; 99: 3.5; 100: 0; 101: 0; 102: 1; 103: 1; 104: 4.5; 105: 61.5; 106: 29.2019; 107: (2.71); 108: 2; 109: 3.5; 110: 1; 111: 1.125; 112: 0; 113: 0; 114: 4.625; 115: 67.375 | 21 | 2.5 | 2.878 | 2.353 | 1.75 | 1 | 1.125
[41 empty] | 120 | (3050) | 26 | 2.5162 | 0: (0.23); 1: 2; 2: 3.5; 3: 0; 4: 0; 5: 0; 6: 0; 7: 3.5; 8: 5.5; 6: 3.8887; 7: (0.36); 8: 2; 9: 3.5; 10: 0; 11: 0; 12: 0; 13: 0; 14: 3.5; 15: 8.5; 16: 6.6336; 17: (0.62); 18: 2; 19: 3.5; 20: 0; 21: 0; 22: 0; 23: 0; 24: 3.5; 25: 14.5; 26: 9.3786; 27: (0.87); 28: 2; 29: 3.5; 30: 0; 31: 0; 32: 0; 33: 0; 34: 3.5; 35: 20.5; 36: 12.1236; 37: (1.13); 38: 2; 39: 3.5; 40: 0; 41: 0; 42: 0; 43: 0; 44: 3.5; 45: 26.5; 46: 14.8685; 47: (1.38); 48: 2; 49: 3.5; 50: 0; 51: 0; 52: 0; 53: 0; 54: 3.5; 55: 32.5; 56: 17.6135; 57: (1.64); 58: 2; 59: 3.5; 60: 0; 61: 0; 62: 0; 63: 0; 64: 3.5; 65: 38.5; 66: 20.3584; 67: (1.89); 68: 2; 69: 3.5; 70: 0; 71: 0; 72: 0; 73: 0; 74: 3.5; 75: 44.5; 76: 22.6459; 77: (2.10); 78: 2; 79: 3.5; 80: 0; 81: 0; 82: 1; 83: 1; 84: 4.5; 85: 49.5; 86: 25.3909; 87: (2.36); 88: 2; 89: 3.5; 90: 0; 91: 0; 92: 1; 93: 1; 94: 4.5; 95: 55.5; 96: 28.1358; 97: (2.61); 98: 2; 99: 3.5; 100: 0; 101: 0; 102: 1; 103: 1; 104: 4.5; 105: 61.5; 106: 30.8236; 107: (2.86); 108: 2; 109: 3.5; 110: 1; 111: 1.125; 112: 0; 113: 0; 114: 4.625; 115: 67.375 | 23 | 2.5 | 2.878 | 2.941 | 1.75 | 1 | 1.125
Free Area Calculation Using % FREE AREA | [11 empty] | LOUVER WEIGHT (lbs)
WIDTH | #VALUE! | [10 empty] | WEIGHT ADDED |  |  | 9 | 12 | 18 | 24 | 30 | 36 | 42 | 48 | 54 | 60 | 66 | 72 | 78 | 84 | 90 | 96 | 102 | 108 | 114 | 120
HEIGHT | #VALUE! | [12 empty] | 1 | 2 | 3 | 4 | 5 | 6 | 7 | 8 | 9 | 10 | 11 | 12 | 13 | 14 | 15 | 16 | 17 | 18 | 19 | 20 | 21
Bounds: | [11 empty] | 1.57 | 10.5 | 2 | 2.92 | 3.7 | 5.27 | 6.83 | 8.4 | 9.97 | 11.54 | 13.1 | 14.67 | 16.24 | 17.81 | 19.37 | 20.94 | 22.51 | 24.08 | 25.64 | 27.21 | 28.78 | 30.34 | 31.91
[12 empty] | 1.57 | 12 | 3 | 3.12 | 3.9 | 5.47 | 7.03 | 8.6 | 10.17 | 11.74 | 13.31 | 14.88 | 16.45 | 18.02 | 19.59 | 21.16 | 22.73 | 24.3 | 25.87 | 27.44 | 29.01 | 30.58 | 32.11 |  | #VALUE! | #VALUE! | #VALUE!
|  | Width |  |  |  | Height | [5 empty] | 1.94 | 18 | 4 | 4.28 | 5.25 | 7.18 | 9.12 | 11.06 | 13 | 14.94 | 16.88 | 18.82 | 20.76 | 22.7 | 24.64 | 26.58 | 28.52 | 30.46 | 32.4 | 34.34 | 36.28 | 38.22 | 40.09 | #VALUE! | #VALUE! | #VALUE! | #VALUE!
|  | Low | High |  |  | Low | High |  |  |  |  | 2.3 | 24 | 5 | 5.44 | 6.6 | 8.9 | 11.2 | 13.5 | 15.8 | 18.1 | 20.4 | 22.7 | 25 | 27.3 | 29.6 | 31.9 | 34.2 | 36.5 | 38.8 | 41.1 | 43.4 | 45.7 | 48.08 | #VALUE! | #VALUE! | #VALUE! | #VALUE!
|  | #VALUE! | #VALUE! |  |  | #VALUE! | #VALUE! |  |  |  |  | 3.04 | 30 | 6 | 6.98 | 8.5 | 11.54 | 14.58 | 17.62 | 20.66 | 23.7 | 26.74 | 29.78 | 32.82 | 35.86 | 38.9 | 41.94 | 44.98 | 48.02 | 51.06 | 54.1 | 57.14 | 60.18 | 63.25 | #VALUE! | #VALUE! | #VALUE! | #VALUE!
| Col | #VALUE! | #VALUE! |  | Row | #VALUE! | #VALUE! |  |  |  |  | 3.42 | 36 | 7 | 8.14 | 9.84 | 13.25 | 16.67 | 20.09 | 23.51 | 26.93 | 30.35 | 33.72 | 37.14 | 40.56 | 43.98 | 47.4 | 50.82 | 54.24 | 57.66 | 61.08 | 64.5 | 67.92 | 71.23
[12 empty] | 3.78 | 42 | 8 | 9.3 | 11.19 | 14.97 | 18.75 | 22.53 | 26.31 | 30.09 | 33.87 | 37.65 | 41.43 | 45.21 | 48.99 | 52.77 | 56.55 | 60.33 | 64.11 | 67.89 | 71.67 | 75.45 | 79.21 |  | # C-Channel | #VALUE!
[12 empty] | 4.15 | 48 | 9 | 10.47 | 12.54 | 16.69 | 20.84 | 24.99 | 29.14 | 33.29 | 37.44 | 41.59 | 45.74 | 49.89 | 54.04 | 58.19 | 62.34 | 66.49 | 70.64 | 74.79 | 78.94 | 83.09 | 87.2 |  | Added Weight | #VALUE!
Interpolation: | [11 empty] | 4.52 | 54 | 10 | 11.63 | 13.89 | 18.41 | 22.92 | 27.44 | 31.96 | 36.48 | 41 | 45.52 | 50.04 | 54.56 | 59.08 | 63.6 | 68.12 | 72.64 | 77.16 | 81.68 | 86.2 | 90.72 | 95.18
|  |  | #VALUE! | #VALUE! | #VALUE! | [6 empty] | 5.25 | 60 | 11 | 13.16 | 15.79 | 21.04 | 26.3 | 31.55 | 36.8 | 42.05 | 47.3 | 52.55 | 57.8 | 63.05 | 68.3 | 73.55 | 78.8 | 84.05 | 89.3 | 94.55 | 99.8 | 105.05 | 110.35
|  | #VALUE! | #VALUE! | #VALUE! | #VALUE! | [6 empty] | 5.62 | 66 | 12 | 14.33 | 17.14 | 22.76 | 28.38 | 34 | 39.62 | 45.24 | 50.86 | 56.48 | 62.1 | 67.72 | 73.34 | 78.96 | 84.58 | 90.2 | 95.82 | 101.44 | 107.06 | 112.68 | 118.33 |  | Standard Section Weight: |  | #VALUE! | lb
|  | #VALUE! | #VALUE! | #VALUE! | #VALUE! | [6 empty] | 6 | 72 | 13 | 15.49 | 18.49 | 24.48 | 30.48 | 36.48 | 42.48 | 48.48 | 54.48 | 60.42 | 66.42 | 72.42 | 78.42 | 84.42 | 90.42 | 96.42 | 102.42 | 108.42 | 114.42 | 120.42 | 126.31 |  | Standard Total Weight: |  | #VALUE! | lb
|  | #VALUE! | #VALUE! | #VALUE! | #VALUE! | [6 empty] | 6.36 | 78 | 14 | 16.66 | 19.84 | 26.19 | 32.55 | 38.91 | 45.27 | 51.63 | 57.99 | 64.35 | 70.71 | 77.07 | 83.43
[12 empty] | 6.73 | 84 | 15 | 17.82 | 21.18 | 27.91 | 34.64 | 41.37 | 48.1 | 54.83 | 61.56 | 68.29 | 75.02 | 81.75 | 88.48
[12 empty] | 7.47 | 90 | 16 | 19.35 | 23.08 | 30.55 | 38.01 | 45.48 | 52.95 | 60.42 | 67.89 | 75.36 | 82.83 | 90.3 | 97.77
[12 empty] | 7.84 | 96 | 17 | 20.52 | 24.43 | 32.27 | 40.1 | 47.94 | 55.78 | 63.62 | 71.46 | 79.3 | 87.14 | 94.98 | 102.82
RESULTS | [11 empty] | 8.2 | 102 | 18 | 21.68 | 25.78 | 33.98 | 42.18 | 50.38 | 58.58 | 66.78 | 74.98 | 83.18 | 91.38 | 99.58 | 107.78
FREE AREA: |  | #VALUE! | sq.ft | [8 empty] | 8.57 | 108 | 19 | 22.84 | 27.13 | 35.7 | 44.27 | 52.84 | 61.41 | 69.98 | 78.55 | 87.12 | 95.69 | 104.26 | 112.83
FACE AREA: |  | #VALUE! | sq.ft | [8 empty] | 8.94 | 114 | 20 | 24.01 | 28.48 | 37.42 | 46.36 | 55.3 | 64.24 | 73.18 | 82.12 | 91.06 | 100 | 108.94 | 117.88
FREE AREA %: |  | #VALUE! | % | [8 empty] | 9.67 | 120 | 21 | 25.54 | 30.38 | 40.06 | 49.73 | 59.42 | 69.08 | 78.76 | 88.44 | 98.11 | 107.78 | 117.45 | 127.12
AIR SPEED: |  | #VALUE! | ft.min
PRESSURE DROP: | INTAKE | #VALUE! | in.w.g
| EXHAUST | #VALUE! | in.w.g
[12 empty] | B FLANGE WEIGHT (lbs) and SCREEN WEIGHT (lbs) |  | 54 10: Total Weight
[13 empty] | B Flange Weight: | 60 11: Louver Weight:; 72 13: #VALUE!; 78 14: lbs
[13 empty] | Linear Weight: | 1: 0.019; 9 2: lbs/in; 60 11: B Flange Weight:; 72 13: #VALUE!; 78 14: lbs
[13 empty] | Perimeter: | 1: #VALUE!; 9 2: in; 60 11: Screen Weight:; 72 13: #VALUE!; 78 14: lbs
[13 empty] | B Flange Weight | 1: #VALUE!; 9 2: lbs; 60 11: Total Weight:; 72 13: #VALUE!; 78 14: lbs
[24 empty] | Section Weight: |  | #VALUE! | lbs
Screen Weight:
[13 empty] | Linear Weight: | 1: 0.0009; 9 2: lbs/in^2
[13 empty] | Area: | 1: #VALUE!; 9 2: in^2
[13 empty] | Screen Weight: | 1: #VALUE!; 9 2: lbs

## NJE2 (hidden)
MODEL: | NJE2
INPUT VALUES: |  | ACTUAL OR NOMINAL |  |  |  | Face Area Velocity | [5 empty] | RETURN VALUES
WIDTH | ENTER WIDTH | #VALUE! |  |  |  | Face Area [sqft] |  | #VALUE!
HEIGHT | ENTER HEIGHT | #VALUE! |  |  |  | Face Area Vel [FPM] |  | #VALUE! |  |  |  |  | NJE2_MODEL | 2" Deep, 30° Fixed Blade Extruded Non-Drainable Louver | [5 empty] | SECTIONING
AIR VOLUME | ENTER AIR VOLUME | [10 empty] | Free Area | NJE2_FA | #VALUE! | sq.ft |  |  |  |  | NJE2_W | #VALUE!
AIR DIRECTION | SELECT AIR DIRECTION | [10 empty] | Free Area % | NJE2_FA% | #VALUE! | % |  |  |  |  | NJE2_H | #VALUE!
[12 empty] | Free Area Velocity | NJE2_VEL | #VALUE! | FPM |  |  |  |  | NJE2_SW | #VALUE!
SECTIONS WIDE | #VALUE! |  | SECTIONS HIGH | #VALUE! | [7 empty] | Pressure Intake | NJE2_Intake | #VALUE! | in.w.g |  |  |  |  | NJE2_SH | #VALUE!
SECTION WIDTH | #VALUE! |  | SECTION HEIGHT | #VALUE! | [7 empty] | Pressure Exhaust | NJE2_Exhaust | #VALUE! | in.w.g
[12 empty] | Approx Sections | NJE2_SEC | #VALUE!
APPROX SECTION | #VALUE! |  | MINIMUM WIDTH: | 7 | [7 empty] | Section Weight | NJE2_SECW | #VALUE! | lb
|  |  | MINIMUM HEIGHT: | 5.4375 | [7 empty] | Total Weight | NJE2_TW | #VALUE! | lb
[12 empty] | Face Area | NJE2_FACEAREA | #VALUE! | sq.ft
[12 empty] | Face Area Velocity | NJE2_FACEVEL | #VALUE! | FPM
FREE AREA PERCENTAGE |  | SECTION WIDTH (in) | [37 empty] | NJE2
|  | 7 | 12 | 18 | 24 | 30 | 36 | 42 | 48 | 54 | 60 | 66 | 72 | 78 | 84 | 90 | 96 | 102 | 108 | 114 | 120
SECTION HEIGHT (in) | 1 | 2 | 3 | 4 | 5 | 6 | 7 | 8 | 9 | 10 | 11 | 12 | 13 | 14 | 15 | 16 | 17 | 18 | 19 | 20 | 21 | [19 empty] | Section Height inches (mm) | [12 empty] | Section Width - inches (mm)
5.4375 | 2 | SECTION WIDTH (in) 7: 0.29579; SECTION WIDTH (in) 12: 0.3294; SECTION WIDTH (in) 18: 0.34509; SECTION WIDTH (in) 24: 0.35293; SECTION WIDTH (in) 30: 0.34509; SECTION WIDTH (in) 36: 0.35032; SECTION WIDTH (in) 42: 0.35405; SECTION WIDTH (in) 48: 0.35685; SECTION WIDTH (in) 54: 0.35903; SECTION WIDTH (in) 60: 0.36077 | [222 empty] | Free Area Inputs
12 | 3 | SECTION WIDTH (in) 7: 0.29294; SECTION WIDTH (in) 12: 0.32623; SECTION WIDTH (in) 18: 0.34176; SECTION WIDTH (in) 24: 0.34953; SECTION WIDTH (in) 30: 0.34176; SECTION WIDTH (in) 36: 0.34694; SECTION WIDTH (in) 42: 0.35064; SECTION WIDTH (in) 48: 0.35341; SECTION WIDTH (in) 54: 0.35557; SECTION WIDTH (in) 60: 0.3573 | [22 empty] | 7 | (200) | # Jambs | Jamb Width | # C-Chan | C-Chan Width | # Strips | Strip Width | Missing Length | Multiplier Width | 12 | (300) | # Jambs | Jamb Width | # C-Chan | C-Chan Width | # Strips | Strip Width | Missing Length | Multiplier Width | 18 | (450) | # Jambs | Jamb Width | # C-Chan | C-Chan Width | # Strips | Strip Width | Missing Length | Multiplier Width | 24 | (600) | # Jambs | Jamb Width | # C-Chan | C-Chan Width | # Strips | Strip Width | Missing Length | Multiplier Width | 30 | (750) | # Jambs | Jamb Width | # C-Chan | C-Chan Width | # Strips | Strip Width | Missing Length | Multiplier Width | 36 | (900) | # Jambs | Jamb Width | # C-Chan | C-Chan Width | # Strips | Strip Width | Missing Length | Multiplier Width | 42 | (1050) | # Jambs | Jamb Width | # C-Chan | C-Chan Width | # Strips | Strip Width | Missing Length | Multiplier Width | 48 | (1200) | # Jambs | Jamb Width | # C-Chan | C-Chan Width | # Strips | Strip Width | Missing Length | Multiplier Width | 54 | (1350) | # Jambs | Jamb Width | # C-Chan | C-Chan Width | # Strips | Strip Width | Missing Length | Multiplier Width | 60 | (1500) | # Jambs | Jamb Width | # C-Chan | C-Chan Width | # Strips | Strip Width | Missing Length | Multiplier Width | 66 | (1700) | # Jambs | Jamb Width | # C-Chan | C-Chan Width | # Strips | Strip Width | Missing Length | Multiplier Width | 72 | (1850) | # Jambs | Jamb Width | # C-Chan | C-Chan Width | # Strips | Strip Width | Missing Length | Multiplier Width | 78 | (2000) | # Jambs | Jamb Width | # C-Chan | C-Chan Width | # Strips | Strip Width | Missing Length | Multiplier Width | 84 | (2150) | # Jambs | Jamb Width | # C-Chan | C-Chan Width | # Strips | Strip Width | Missing Length | Multiplier Width | 90 | (2300) | # Jambs | Jamb Width | # C-Chan | C-Chan Width | # Strips | Strip Width | Missing Length | Multiplier Width | 96 | (2450) | # Jambs | Jamb Width | # C-Chan | C-Chan Width | # Strips | Strip Width | Missing Length | Multiplier Width | 102 | (2600) | # Jambs | Jamb Width | # C-Chan | C-Chan Width | # Strips | Strip Width | Missing Length | Multiplier Width | 108 | (2750) | # Jambs | Jamb Width | # C-Chan | C-Chan Width | # Strips | Strip Width | Missing Length | Multiplier Width | 114 | (2900) | # Jambs | Jamb Width | # C-Chan | C-Chan Width | # Strips | Strip Width | Missing Length | Multiplier Width | 120 | (3050) | # Jambs | Jamb Width | # C-Chan | C-Chan Width | # Strips | Strip Width | Missing Length | Multiplier Width | Blade Qty | Space Between Head, A (in) | Space Between Blades, B (in) | Space Between Btm Blade, C (in) | Jamb Width (in) | Stiffner Width (in) | C-Channel Width (in)
18 | 4 | 0.32716 | 0.36434 | 0.38169 | 0.39036 | 0.38169 | 0.38747 | 0.3916 | 0.3947 | 0.39711 | 0.39904 | [33 empty] | 0 | 1 | 2 | 3 | 4 | 5 | 6 | 7 | 8 | 6 | 7 | 8 | 9 | 10 | 11 | 12 | 13 | 14 | 15 | 16 | 17 | 18 | 19 | 20 | 21 | 22 | 23 | 24 | 25 | 26 | 27 | 28 | 29 | 30 | 31 | 32 | 33 | 34 | 35 | 36 | 37 | 38 | 39 | 40 | 41 | 42 | 43 | 44 | 45 | 46 | 47 | 48 | 49 | 50 | 51 | 52 | 53 | 54 | 55 | 56 | 57 | 58 | 59 | 60 | 61 | 62 | 63 | 64 | 65 | 66 | 67 | 68 | 69 | 70 | 71 | 72 | 73 | 74 | 75 | 76 | 77 | 78 | 79 | 80 | 81 | 82 | 83 | 84 | 85 | 86 | 87 | 88 | 89 | 90 | 91 | 92 | 93 | 94 | 95 | 96 | 97 | 98 | 99 | 100 | 101 | 102 | 103 | 104 | 105 | 106 | 107 | 108 | 109 | 110 | 111 | 112 | 113 | 114 | 115 | 116 | 117 | 118 | 119 | 120 | 121 | 122 | 123 | 124 | 125 | 126 | 127 | 128 | 129 | 130 | 131 | 132 | 133 | 134 | 135 | 136 | 137 | 138 | 139 | 140 | 141 | 142 | 143 | 144 | 145 | 146 | 147 | 148 | 149 | 150 | 151 | 152 | 153 | 154 | 155 | 156 | 157 | 158 | 159 | 160 | 161 | 162 | 163 | 164 | 165 | 166 | 167 | 168 | 169 | 170 | 171 | 172 | 173 | 174 | 175 | 176 | 177 | 178 | 179 | 180 | 181 | 182 | 183 | 184 | 185 | 186 | 187 | 188 | 189 | 190 | 191 | 192 | 193 | 194 | 195
24 | 5 | 0.34427 | 0.3834 | 0.40165 | 0.41078 | 0.40165 | 0.40774 | 0.41209 | 0.41535 | 0.41788 | 0.41991 | [29 empty] | 5.4375 | (150) | 7 | 0.078184 | 0: (0.01); 1: 2; 2: 1.5; 3: 0; 4: 0; 5: 0; 6: 0; 7: 1.5; 8: 5.5; 6: 0.14926; 7: (0.01); 8: 2; 9: 1.5; 10: 0; 11: 0; 12: 0; 13: 0; 14: 1.5; 15: 10.5; 16: 0.23455; 17: (0.02); 18: 2; 19: 1.5; 20: 0; 21: 0; 22: 0; 23: 0; 24: 1.5; 25: 16.5; 26: 0.31984; 27: (0.03); 28: 2; 29: 1.5; 30: 0; 31: 0; 32: 0; 33: 0; 34: 1.5; 35: 22.5; 36: 0.39092; 37: (0.04); 38: 2; 39: 1.5; 40: 0; 41: 0; 42: 1; 43: 1; 44: 2.5; 45: 27.5; 46: 0.47621; 47: (0.04); 48: 2; 49: 1.5; 50: 0; 51: 0; 52: 1; 53: 1; 54: 2.5; 55: 33.5; 56: 0.5615; 57: (0.05); 58: 2; 59: 1.5; 60: 0; 61: 0; 62: 1; 63: 1; 64: 2.5; 65: 39.5; 66: 0.6468; 67: (0.06); 68: 2; 69: 1.5; 70: 0; 71: 0; 72: 1; 73: 1; 74: 2.5; 75: 45.5; 76: 0.73209; 77: (0.07); 78: 2; 79: 1.5; 80: 0; 81: 0; 82: 1; 83: 1; 84: 2.5; 85: 51.5; 86: 0.81738; 87: (0.08); 88: 2; 89: 1.5; 90: 0; 91: 0; 92: 1; 93: 1; 94: 2.5; 95: 57.5 | 3 | 0 | 1.007 | 0.033 | 0.75 | 1 | 0
30 | 6 | 0.35454 | 0.39483 | 0.41363 | 0.42303 | 0.41363 | 0.4199 | 0.42437 | 0.42773 | 0.43034 | 0.43243 | [29 empty] | 12 | (300) | 8 | 0.17088 | 0: (0.02); 1: 2; 2: 1.5; 3: 0; 4: 0; 5: 0; 6: 0; 7: 1.5; 8: 5.5; 6: 0.32623; 7: (0.03); 8: 2; 9: 1.5; 10: 0; 11: 0; 12: 0; 13: 0; 14: 1.5; 15: 10.5; 16: 0.51265; 17: (0.05); 18: 2; 19: 1.5; 20: 0; 21: 0; 22: 0; 23: 0; 24: 1.5; 25: 16.5; 26: 0.69906; 27: (0.06); 28: 2; 29: 1.5; 30: 0; 31: 0; 32: 0; 33: 0; 34: 1.5; 35: 22.5; 36: 0.85441; 37: (0.08); 38: 2; 39: 1.5; 40: 0; 41: 0; 42: 1; 43: 1; 44: 2.5; 45: 27.5; 46: 1.0408; 47: (0.1); 48: 2; 49: 1.5; 50: 0; 51: 0; 52: 1; 53: 1; 54: 2.5; 55: 33.5; 56: 1.2272; 57: (0.11); 58: 2; 59: 1.5; 60: 0; 61: 0; 62: 1; 63: 1; 64: 2.5; 65: 39.5; 66: 1.4137; 67: (0.13); 68: 2; 69: 1.5; 70: 0; 71: 0; 72: 1; 73: 1; 74: 2.5; 75: 45.5; 76: 1.6001; 77: (0.15); 78: 2; 79: 1.5; 80: 0; 81: 0; 82: 1; 83: 1; 84: 2.5; 85: 51.5; 86: 1.7865; 87: (0.17); 88: 2; 89: 1.5; 90: 0; 91: 0; 92: 1; 93: 1; 94: 2.5; 95: 57.5 | 5 | 0 | 1.007 | 0.446 | 0.75 | 1 | 0
36 | 7 | 0.36138 | 0.40245 | 0.42162 | 0.4312 | 0.42162 | 0.428 | 0.43257 | 0.43599 | 0.43865 | 0.44078 | [29 empty] | 18 | (450) | 9 | 0.28627 | 0: (0.03); 1: 2; 2: 1.5; 3: 0; 4: 0; 5: 0; 6: 0; 7: 1.5; 8: 5.5; 6: 0.54651; 7: (0.05); 8: 2; 9: 1.5; 10: 0; 11: 0; 12: 0; 13: 0; 14: 1.5; 15: 10.5; 16: 0.8588; 17: (0.08); 18: 2; 19: 1.5; 20: 0; 21: 0; 22: 0; 23: 0; 24: 1.5; 25: 16.5; 26: 1.1711; 27: (0.11); 28: 2; 29: 1.5; 30: 0; 31: 0; 32: 0; 33: 0; 34: 1.5; 35: 22.5; 36: 1.4313; 37: (0.13); 38: 2; 39: 1.5; 40: 0; 41: 0; 42: 1; 43: 1; 44: 2.5; 45: 27.5; 46: 1.7436; 47: (0.16); 48: 2; 49: 1.5; 50: 0; 51: 0; 52: 1; 53: 1; 54: 2.5; 55: 33.5; 56: 2.0559; 57: (0.19); 58: 2; 59: 1.5; 60: 0; 61: 0; 62: 1; 63: 1; 64: 2.5; 65: 39.5; 66: 2.3682; 67: (0.22); 68: 2; 69: 1.5; 70: 0; 71: 0; 72: 1; 73: 1; 74: 2.5; 75: 45.5; 76: 2.6805; 77: (0.25); 78: 2; 79: 1.5; 80: 0; 81: 0; 82: 1; 83: 1; 84: 2.5; 85: 51.5; 86: 2.9928; 87: (0.28); 88: 2; 89: 1.5; 90: 0; 91: 0; 92: 1; 93: 1; 94: 2.5; 95: 57.5 | 8 | 0 | 1.007 | 0.446 | 0.75 | 1 | 0
42 | 8 | 0.36627 | 0.4079 | 0.42732 | 0.43703 | 0.42732 | 0.43379 | 0.43842 | 0.44189 | 0.44458 | 0.44674 | [29 empty] | 24 | (600) | 10 | 0.40165 | 0: (0.04); 1: 2; 2: 1.5; 3: 0; 4: 0; 5: 0; 6: 0; 7: 1.5; 8: 5.5; 6: 0.76679; 7: (0.07); 8: 2; 9: 1.5; 10: 0; 11: 0; 12: 0; 13: 0; 14: 1.5; 15: 10.5; 16: 1.205; 17: (0.11); 18: 2; 19: 1.5; 20: 0; 21: 0; 22: 0; 23: 0; 24: 1.5; 25: 16.5; 26: 1.6431; 27: (0.15); 28: 2; 29: 1.5; 30: 0; 31: 0; 32: 0; 33: 0; 34: 1.5; 35: 22.5; 36: 2.0083; 37: (0.19); 38: 2; 39: 1.5; 40: 0; 41: 0; 42: 1; 43: 1; 44: 2.5; 45: 27.5; 46: 2.4464; 47: (0.23); 48: 2; 49: 1.5; 50: 0; 51: 0; 52: 1; 53: 1; 54: 2.5; 55: 33.5; 56: 2.8846; 57: (0.27); 58: 2; 59: 1.5; 60: 0; 61: 0; 62: 1; 63: 1; 64: 2.5; 65: 39.5; 66: 3.3228; 67: (0.31); 68: 2; 69: 1.5; 70: 0; 71: 0; 72: 1; 73: 1; 74: 2.5; 75: 45.5; 76: 3.7609; 77: (0.35); 78: 2; 79: 1.5; 80: 0; 81: 0; 82: 1; 83: 1; 84: 2.5; 85: 51.5; 86: 4.1991; 87: (0.39); 88: 2; 89: 1.5; 90: 0; 91: 0; 92: 1; 93: 1; 94: 2.5; 95: 57.5 | 11 | 0 | 1.007 | 0.446 | 0.75 | 1 | 0
48 | 9 | 0.36994 | 0.41198 | 0.4316 | 0.44141 | 0.4316 | 0.43814 | 0.44281 | 0.44631 | 0.44904 | 0.45122 | [29 empty] | 30 | (750) | 11 | 0.51704 | 0: (0.05); 1: 2; 2: 1.5; 3: 0; 4: 0; 5: 0; 6: 0; 7: 1.5; 8: 5.5; 6: 0.98707; 7: (0.09); 8: 2; 9: 1.5; 10: 0; 11: 0; 12: 0; 13: 0; 14: 1.5; 15: 10.5; 16: 1.5511; 17: (0.14); 18: 2; 19: 1.5; 20: 0; 21: 0; 22: 0; 23: 0; 24: 1.5; 25: 16.5; 26: 2.1152; 27: (0.2); 28: 2; 29: 1.5; 30: 0; 31: 0; 32: 0; 33: 0; 34: 1.5; 35: 22.5; 36: 2.5852; 37: (0.24); 38: 2; 39: 1.5; 40: 0; 41: 0; 42: 1; 43: 1; 44: 2.5; 45: 27.5; 46: 3.1492; 47: (0.29); 48: 2; 49: 1.5; 50: 0; 51: 0; 52: 1; 53: 1; 54: 2.5; 55: 33.5; 56: 3.7133; 57: (0.34); 58: 2; 59: 1.5; 60: 0; 61: 0; 62: 1; 63: 1; 64: 2.5; 65: 39.5; 66: 4.2773; 67: (0.4); 68: 2; 69: 1.5; 70: 0; 71: 0; 72: 1; 73: 1; 74: 2.5; 75: 45.5; 76: 4.8414; 77: (0.45); 78: 2; 79: 1.5; 80: 0; 81: 0; 82: 1; 83: 1; 84: 2.5; 85: 51.5; 86: 5.4054; 87: (0.50); 88: 2; 89: 1.5; 90: 0; 91: 0; 92: 1; 93: 1; 94: 2.5; 95: 57.5 | 14 | 0 | 1.007 | 0.446 | 0.75 | 1 | 0
54 | 10 | 0.37279 | 0.41516 | 0.43492 | 0.44481 | 0.43492 | 0.44151 | 0.44622 | 0.44975 | 0.4525 | 0.45469 | [29 empty] | 36 | (900) | 12 | 0.63242 | 0: (0.06); 1: 2; 2: 1.5; 3: 0; 4: 0; 5: 0; 6: 0; 7: 1.5; 8: 5.5; 6: 1.2074; 7: (0.11); 8: 2; 9: 1.5; 10: 0; 11: 0; 12: 0; 13: 0; 14: 1.5; 15: 10.5; 16: 1.8973; 17: (0.18); 18: 2; 19: 1.5; 20: 0; 21: 0; 22: 0; 23: 0; 24: 1.5; 25: 16.5; 26: 2.5872; 27: (0.24); 28: 2; 29: 1.5; 30: 0; 31: 0; 32: 0; 33: 0; 34: 1.5; 35: 22.5; 36: 3.1621; 37: (0.29); 38: 2; 39: 1.5; 40: 0; 41: 0; 42: 1; 43: 1; 44: 2.5; 45: 27.5; 46: 3.852; 47: (0.36); 48: 2; 49: 1.5; 50: 0; 51: 0; 52: 1; 53: 1; 54: 2.5; 55: 33.5; 56: 4.542; 57: (0.42); 58: 2; 59: 1.5; 60: 0; 61: 0; 62: 1; 63: 1; 64: 2.5; 65: 39.5; 66: 5.2319; 67: (0.49); 68: 2; 69: 1.5; 70: 0; 71: 0; 72: 1; 73: 1; 74: 2.5; 75: 45.5; 76: 5.9218; 77: (0.55); 78: 2; 79: 1.5; 80: 0; 81: 0; 82: 1; 83: 1; 84: 2.5; 85: 51.5; 86: 6.6117; 87: (0.61); 88: 2; 89: 1.5; 90: 0; 91: 0; 92: 1; 93: 1; 94: 2.5; 95: 57.5 | 17 | 0 | 1.007 | 0.446 | 0.75 | 1 | 0
60 | 11 | 0.37507 | 0.4177 | 0.43759 | 0.44753 | 0.43759 | 0.44422 | 0.44895 | 0.4525 | 0.45527 | 0.45748 | [29 empty] | 42 | (1050) | 13 | 0.74781 | 0: (0.07); 1: 2; 2: 1.5; 3: 0; 4: 0; 5: 0; 6: 0; 7: 1.5; 8: 5.5; 6: 1.4276; 7: (0.13); 8: 2; 9: 1.5; 10: 0; 11: 0; 12: 0; 13: 0; 14: 1.5; 15: 10.5; 16: 2.2434; 17: (0.21); 18: 2; 19: 1.5; 20: 0; 21: 0; 22: 0; 23: 0; 24: 1.5; 25: 16.5; 26: 3.0592; 27: (0.28); 28: 2; 29: 1.5; 30: 0; 31: 0; 32: 0; 33: 0; 34: 1.5; 35: 22.5; 36: 3.739; 37: (0.35); 38: 2; 39: 1.5; 40: 0; 41: 0; 42: 1; 43: 1; 44: 2.5; 45: 27.5; 46: 4.5548; 47: (0.42); 48: 2; 49: 1.5; 50: 0; 51: 0; 52: 1; 53: 1; 54: 2.5; 55: 33.5; 56: 5.3706; 57: (0.5); 58: 2; 59: 1.5; 60: 0; 61: 0; 62: 1; 63: 1; 64: 2.5; 65: 39.5; 66: 6.1864; 67: (0.57); 68: 2; 69: 1.5; 70: 0; 71: 0; 72: 1; 73: 1; 74: 2.5; 75: 45.5; 76: 7.0022; 77: (0.65); 78: 2; 79: 1.5; 80: 0; 81: 0; 82: 1; 83: 1; 84: 2.5; 85: 51.5; 86: 7.818; 87: (0.73); 88: 2; 89: 1.5; 90: 0; 91: 0; 92: 1; 93: 1; 94: 2.5; 95: 57.5 | 20 | 0 | 1.007 | 0.446 | 0.75 | 1 | 0
66 | 12 | 0.37694 | 0.41977 | 0.43976 | 0.44976 | 0.43976 | 0.44643 | 0.45119 | 0.45476 | 0.45753 | 0.45975 | [29 empty] | 48 | (1200) | 14 | 0.86319 | 0: (0.08); 1: 2; 2: 1.5; 3: 0; 4: 0; 5: 0; 6: 0; 7: 1.5; 8: 5.5; 6: 1.6479; 7: (0.15); 8: 2; 9: 1.5; 10: 0; 11: 0; 12: 0; 13: 0; 14: 1.5; 15: 10.5; 16: 2.5896; 17: (0.24); 18: 2; 19: 1.5; 20: 0; 21: 0; 22: 0; 23: 0; 24: 1.5; 25: 16.5; 26: 3.5312; 27: (0.33); 28: 2; 29: 1.5; 30: 0; 31: 0; 32: 0; 33: 0; 34: 1.5; 35: 22.5; 36: 4.316; 37: (0.4); 38: 2; 39: 1.5; 40: 0; 41: 0; 42: 1; 43: 1; 44: 2.5; 45: 27.5; 46: 5.2576; 47: (0.49); 48: 2; 49: 1.5; 50: 0; 51: 0; 52: 1; 53: 1; 54: 2.5; 55: 33.5; 56: 6.1993; 57: (0.58); 58: 2; 59: 1.5; 60: 0; 61: 0; 62: 1; 63: 1; 64: 2.5; 65: 39.5; 66: 7.141; 67: (0.66); 68: 2; 69: 1.5; 70: 0; 71: 0; 72: 1; 73: 1; 74: 2.5; 75: 45.5; 76: 8.0826; 77: (0.75); 78: 2; 79: 1.5; 80: 0; 81: 0; 82: 1; 83: 1; 84: 2.5; 85: 51.5; 86: 9.0243; 87: (0.84); 88: 2; 89: 1.5; 90: 0; 91: 0; 92: 1; 93: 1; 94: 2.5; 95: 57.5 | 23 | 0 | 1.007 | 0.446 | 0.75 | 1 | 0
72 | 13 | 0.3785 | 0.42151 | 0.44158 | 0.45161 | 0.44158 | 0.44827 | 0.45305 | 0.45663 | 0.45942 | 0.46165 | [29 empty] | 54 | (1350) | 15 | 0.97858 | 0: (0.09); 1: 2; 2: 1.5; 3: 0; 4: 0; 5: 0; 6: 0; 7: 1.5; 8: 5.5; 6: 1.8682; 7: (0.17); 8: 2; 9: 1.5; 10: 0; 11: 0; 12: 0; 13: 0; 14: 1.5; 15: 10.5; 16: 2.9357; 17: (0.27); 18: 2; 19: 1.5; 20: 0; 21: 0; 22: 0; 23: 0; 24: 1.5; 25: 16.5; 26: 4.0033; 27: (0.37); 28: 2; 29: 1.5; 30: 0; 31: 0; 32: 0; 33: 0; 34: 1.5; 35: 22.5; 36: 4.8929; 37: (0.45); 38: 2; 39: 1.5; 40: 0; 41: 0; 42: 1; 43: 1; 44: 2.5; 45: 27.5; 46: 5.9604; 47: (0.55); 48: 2; 49: 1.5; 50: 0; 51: 0; 52: 1; 53: 1; 54: 2.5; 55: 33.5; 56: 7.028; 57: (0.65); 58: 2; 59: 1.5; 60: 0; 61: 0; 62: 1; 63: 1; 64: 2.5; 65: 39.5; 66: 8.0955; 67: (0.75); 68: 2; 69: 1.5; 70: 0; 71: 0; 72: 1; 73: 1; 74: 2.5; 75: 45.5; 76: 9.1631; 77: (0.85); 78: 2; 79: 1.5; 80: 0; 81: 0; 82: 1; 83: 1; 84: 2.5; 85: 51.5; 86: 10.2306; 87: (0.95); 88: 2; 89: 1.5; 90: 0; 91: 0; 92: 1; 93: 1; 94: 2.5; 95: 57.5 | 26 | 0 | 1.007 | 0.446 | 0.75 | 1 | 0
78 | 14 | 0.37981 | 0.42297 | 0.44311 | 0.45319 | 0.44311 | 0.44983 | 0.45462 | 0.45822 | 0.46102 | 0.46326 | [29 empty] | 60 | (1500) | 16 | 1.094 | 0: (0.10); 1: 2; 2: 1.5; 3: 0; 4: 0; 5: 0; 6: 0; 7: 1.5; 8: 5.5; 6: 2.0885; 7: (0.19); 8: 2; 9: 1.5; 10: 0; 11: 0; 12: 0; 13: 0; 14: 1.5; 15: 10.5; 16: 3.2819; 17: (0.3); 18: 2; 19: 1.5; 20: 0; 21: 0; 22: 0; 23: 0; 24: 1.5; 25: 16.5; 26: 4.4753; 27: (0.42); 28: 2; 29: 1.5; 30: 0; 31: 0; 32: 0; 33: 0; 34: 1.5; 35: 22.5; 36: 5.4698; 37: (0.51); 38: 2; 39: 1.5; 40: 0; 41: 0; 42: 1; 43: 1; 44: 2.5; 45: 27.5; 46: 6.6632; 47: (0.62); 48: 2; 49: 1.5; 50: 0; 51: 0; 52: 1; 53: 1; 54: 2.5; 55: 33.5; 56: 7.8567; 57: (0.73); 58: 2; 59: 1.5; 60: 0; 61: 0; 62: 1; 63: 1; 64: 2.5; 65: 39.5; 66: 9.0501; 67: (0.84); 68: 2; 69: 1.5; 70: 0; 71: 0; 72: 1; 73: 1; 74: 2.5; 75: 45.5; 76: 10.2435; 77: (0.95); 78: 2; 79: 1.5; 80: 0; 81: 0; 82: 1; 83: 1; 84: 2.5; 85: 51.5; 86: 11.4369; 87: (1.06); 88: 2; 89: 1.5; 90: 0; 91: 0; 92: 1; 93: 1; 94: 2.5; 95: 57.5 | 29 | 0 | 1.007 | 0.446 | 0.75 | 1 | 0
84 | 15 | 0.38094 | 0.42423 | 0.44443 | 0.45453 | 0.44443 | 0.45116 | 0.45597 | 0.45958 | 0.46239 | 0.46463 | [29 empty] | 66 | (1700) | 17 | 1.2094 | 0: (0.11); 1: 2; 2: 1.5; 3: 0; 4: 0; 5: 0; 6: 0; 7: 1.5; 8: 5.5; 6: 2.3088; 7: (0.21); 8: 2; 9: 1.5; 10: 0; 11: 0; 12: 0; 13: 0; 14: 1.5; 15: 10.5; 16: 3.6281; 17: (0.34); 18: 2; 19: 1.5; 20: 0; 21: 0; 22: 0; 23: 0; 24: 1.5; 25: 16.5; 26: 4.9473; 27: (0.46); 28: 2; 29: 1.5; 30: 0; 31: 0; 32: 0; 33: 0; 34: 1.5; 35: 22.5; 36: 6.0468; 37: (0.56); 38: 2; 39: 1.5; 40: 0; 41: 0; 42: 1; 43: 1; 44: 2.5; 45: 27.5; 46: 7.366; 47: (0.68); 48: 2; 49: 1.5; 50: 0; 51: 0; 52: 1; 53: 1; 54: 2.5; 55: 33.5; 56: 8.6853; 57: (0.81); 58: 2; 59: 1.5; 60: 0; 61: 0; 62: 1; 63: 1; 64: 2.5; 65: 39.5; 66: 10.0046; 67: (0.93); 68: 2; 69: 1.5; 70: 0; 71: 0; 72: 1; 73: 1; 74: 2.5; 75: 45.5; 76: 11.3239; 77: (1.05); 78: 2; 79: 1.5; 80: 0; 81: 0; 82: 1; 83: 1; 84: 2.5; 85: 51.5; 86: 12.6432; 87: (1.17); 88: 2; 89: 1.5; 90: 0; 91: 0; 92: 1; 93: 1; 94: 2.5; 95: 57.5 | 32 | 0 | 1.007 | 0.446 | 0.75 | 1 | 0
90 | 16 | 0.38192 | 0.42532 | 0.44557 | 0.4557 | 0.44557 | 0.45232 | 0.45714 | 0.46076 | 0.46357 | 0.46582 | [29 empty] | 72 | (1850) | 18 | 1.3247 | 0: (0.12); 1: 2; 2: 1.5; 3: 0; 4: 0; 5: 0; 6: 0; 7: 1.5; 8: 5.5; 6: 2.529; 7: (0.23); 8: 2; 9: 1.5; 10: 0; 11: 0; 12: 0; 13: 0; 14: 1.5; 15: 10.5; 16: 3.9742; 17: (0.37); 18: 2; 19: 1.5; 20: 0; 21: 0; 22: 0; 23: 0; 24: 1.5; 25: 16.5; 26: 5.4194; 27: (0.5); 28: 2; 29: 1.5; 30: 0; 31: 0; 32: 0; 33: 0; 34: 1.5; 35: 22.5; 36: 6.6237; 37: (0.62); 38: 2; 39: 1.5; 40: 0; 41: 0; 42: 1; 43: 1; 44: 2.5; 45: 27.5; 46: 8.0688; 47: (0.75); 48: 2; 49: 1.5; 50: 0; 51: 0; 52: 1; 53: 1; 54: 2.5; 55: 33.5; 56: 9.514; 57: (0.88); 58: 2; 59: 1.5; 60: 0; 61: 0; 62: 1; 63: 1; 64: 2.5; 65: 39.5; 66: 10.9592; 67: (1.02); 68: 2; 69: 1.5; 70: 0; 71: 0; 72: 1; 73: 1; 74: 2.5; 75: 45.5; 76: 12.4043; 77: (1.15); 78: 2; 79: 1.5; 80: 0; 81: 0; 82: 1; 83: 1; 84: 2.5; 85: 51.5; 86: 13.8495; 87: (1.29); 88: 2; 89: 1.5; 90: 0; 91: 0; 92: 1; 93: 1; 94: 2.5; 95: 57.5 | 35 | 0 | 1.007 | 0.446 | 0.75 | 1 | 0
96 | 17 | 0.38277 | 0.42627 | 0.44657 | 0.45672 | 0.44657 | 0.45334 | 0.45817 | 0.46179 | 0.46461 | 0.46687 | [29 empty] | 78 | (2000) | 19 | 1.4401 | 0: (0.13); 1: 2; 2: 1.5; 3: 0; 4: 0; 5: 0; 6: 0; 7: 1.5; 8: 5.5; 6: 2.7493; 7: (0.26); 8: 2; 9: 1.5; 10: 0; 11: 0; 12: 0; 13: 0; 14: 1.5; 15: 10.5; 16: 4.3204; 17: (0.4); 18: 2; 19: 1.5; 20: 0; 21: 0; 22: 0; 23: 0; 24: 1.5; 25: 16.5; 26: 5.8914; 27: (0.55); 28: 2; 29: 1.5; 30: 0; 31: 0; 32: 0; 33: 0; 34: 1.5; 35: 22.5; 36: 7.2006; 37: (0.67); 38: 2; 39: 1.5; 40: 0; 41: 0; 42: 1; 43: 1; 44: 2.5; 45: 27.5; 46: 8.7716; 47: (0.81); 48: 2; 49: 1.5; 50: 0; 51: 0; 52: 1; 53: 1; 54: 2.5; 55: 33.5; 56: 10.3427; 57: (0.96); 58: 2; 59: 1.5; 60: 0; 61: 0; 62: 1; 63: 1; 64: 2.5; 65: 39.5; 66: 11.9137; 67: (1.11); 68: 2; 69: 1.5; 70: 0; 71: 0; 72: 1; 73: 1; 74: 2.5; 75: 45.5; 76: 13.4848; 77: (1.25); 78: 2; 79: 1.5; 80: 0; 81: 0; 82: 1; 83: 1; 84: 2.5; 85: 51.5; 86: 15.0558; 87: (1.40); 88: 2; 89: 1.5; 90: 0; 91: 0; 92: 1; 93: 1; 94: 2.5; 95: 57.5 | 38 | 0 | 1.007 | 0.446 | 0.75 | 1 | 0
102 | 18 | 0.38353 | 0.42711 | 0.44745 | 0.45762 | 0.44745 | 0.45423 | 0.45907 | 0.4627 | 0.46553 | 0.46779 | [29 empty] | 84 | (2150) | 20 | 1.5555 | 0: (0.14); 1: 2; 2: 1.5; 3: 0; 4: 0; 5: 0; 6: 0; 7: 1.5; 8: 5.5; 6: 2.9696; 7: (0.28); 8: 2; 9: 1.5; 10: 0; 11: 0; 12: 0; 13: 0; 14: 1.5; 15: 10.5; 16: 4.6665; 17: (0.43); 18: 2; 19: 1.5; 20: 0; 21: 0; 22: 0; 23: 0; 24: 1.5; 25: 16.5; 26: 6.3634; 27: (0.59); 28: 2; 29: 1.5; 30: 0; 31: 0; 32: 0; 33: 0; 34: 1.5; 35: 22.5; 36: 7.7775; 37: (0.72); 38: 2; 39: 1.5; 40: 0; 41: 0; 42: 1; 43: 1; 44: 2.5; 45: 27.5; 46: 9.4745; 47: (0.88); 48: 2; 49: 1.5; 50: 0; 51: 0; 52: 1; 53: 1; 54: 2.5; 55: 33.5; 56: 11.1714; 57: (1.04); 58: 2; 59: 1.5; 60: 0; 61: 0; 62: 1; 63: 1; 64: 2.5; 65: 39.5; 66: 12.8683; 67: (1.2); 68: 2; 69: 1.5; 70: 0; 71: 0; 72: 1; 73: 1; 74: 2.5; 75: 45.5; 76: 14.5652; 77: (1.35); 78: 2; 79: 1.5; 80: 0; 81: 0; 82: 1; 83: 1; 84: 2.5; 85: 51.5; 86: 16.2621; 87: (1.51); 88: 2; 89: 1.5; 90: 0; 91: 0; 92: 1; 93: 1; 94: 2.5; 95: 57.5 | 41 | 0 | 1.007 | 0.446 | 0.75 | 1 | 0
108 | 19 | 0.3842 | 0.42786 | 0.44823 | 0.45842 | 0.44823 | 0.45502 | 0.45988 | 0.46351 | 0.46634 | 0.46861 | [29 empty] | 90 | (2300) | 21 | 1.6709 | 0: (0.16); 1: 2; 2: 1.5; 3: 0; 4: 0; 5: 0; 6: 0; 7: 1.5; 8: 5.5; 6: 3.1899; 7: (0.30); 8: 2; 9: 1.5; 10: 0; 11: 0; 12: 0; 13: 0; 14: 1.5; 15: 10.5; 16: 5.0127; 17: (0.47); 18: 2; 19: 1.5; 20: 0; 21: 0; 22: 0; 23: 0; 24: 1.5; 25: 16.5; 26: 6.8355; 27: (0.64); 28: 2; 29: 1.5; 30: 0; 31: 0; 32: 0; 33: 0; 34: 1.5; 35: 22.5; 36: 8.3545; 37: (0.78); 38: 2; 39: 1.5; 40: 0; 41: 0; 42: 1; 43: 1; 44: 2.5; 45: 27.5; 46: 10.1773; 47: (0.95); 48: 2; 49: 1.5; 50: 0; 51: 0; 52: 1; 53: 1; 54: 2.5; 55: 33.5; 56: 12; 57: (1.11); 58: 2; 59: 1.5; 60: 0; 61: 0; 62: 1; 63: 1; 64: 2.5; 65: 39.5; 66: 13.8228; 67: (1.28); 68: 2; 69: 1.5; 70: 0; 71: 0; 72: 1; 73: 1; 74: 2.5; 75: 45.5; 76: 15.6456; 77: (1.45); 78: 2; 79: 1.5; 80: 0; 81: 0; 82: 1; 83: 1; 84: 2.5; 85: 51.5; 86: 17.4684; 87: (1.62); 88: 2; 89: 1.5; 90: 0; 91: 0; 92: 1; 93: 1; 94: 2.5; 95: 57.5 | 44 | 0 | 1.007 | 0.446 | 0.75 | 1 | 0
114 | 20 | 0.3848 | 0.42853 | 0.44893 | 0.45914 | 0.44893 | 0.45574 | 0.46059 | 0.46424 | 0.46707 | 0.46934 | [29 empty] | 96 | (2450) | 22 | 1.7863 | 0: (0.17); 1: 2; 2: 1.5; 3: 0; 4: 0; 5: 0; 6: 0; 7: 1.5; 8: 5.5; 6: 3.4102; 7: (0.32); 8: 2; 9: 1.5; 10: 0; 11: 0; 12: 0; 13: 0; 14: 1.5; 15: 10.5; 16: 5.3588; 17: (0.5); 18: 2; 19: 1.5; 20: 0; 21: 0; 22: 0; 23: 0; 24: 1.5; 25: 16.5; 26: 7.3075; 27: (0.68); 28: 2; 29: 1.5; 30: 0; 31: 0; 32: 0; 33: 0; 34: 1.5; 35: 22.5; 36: 8.9314; 37: (0.83); 38: 2; 39: 1.5; 40: 0; 41: 0; 42: 1; 43: 1; 44: 2.5; 45: 27.5; 46: 10.8801; 47: (1.01); 48: 2; 49: 1.5; 50: 0; 51: 0; 52: 1; 53: 1; 54: 2.5; 55: 33.5; 56: 12.8287; 57: (1.19); 58: 2; 59: 1.5; 60: 0; 61: 0; 62: 1; 63: 1; 64: 2.5; 65: 39.5; 66: 14.7774; 67: (1.37); 68: 2; 69: 1.5; 70: 0; 71: 0; 72: 1; 73: 1; 74: 2.5; 75: 45.5; 76: 16.7261; 77: (1.55); 78: 2; 79: 1.5; 80: 0; 81: 0; 82: 1; 83: 1; 84: 2.5; 85: 51.5; 86: 18.6747; 87: (1.73); 88: 2; 89: 1.5; 90: 0; 91: 0; 92: 1; 93: 1; 94: 2.5; 95: 57.5 | 47 | 0 | 1.007 | 0.446 | 0.75 | 1 | 0
120 | 21 | 0.38534 | 0.42913 | 0.44956 | 0.45978 | 0.44956 | 0.45638 | 0.46124 | 0.46489 | 0.46773 | 0.47 | [29 empty] | 102 | (2600) | 23 | 1.9017 | 0: (0.18); 1: 2; 2: 1.5; 3: 0; 4: 0; 5: 0; 6: 0; 7: 1.5; 8: 5.5; 6: 3.6304; 7: (0.34); 8: 2; 9: 1.5; 10: 0; 11: 0; 12: 0; 13: 0; 14: 1.5; 15: 10.5; 16: 5.705; 17: (0.53); 18: 2; 19: 1.5; 20: 0; 21: 0; 22: 0; 23: 0; 24: 1.5; 25: 16.5; 26: 7.7795; 27: (0.72); 28: 2; 29: 1.5; 30: 0; 31: 0; 32: 0; 33: 0; 34: 1.5; 35: 22.5; 36: 9.5083; 37: (0.88); 38: 2; 39: 1.5; 40: 0; 41: 0; 42: 1; 43: 1; 44: 2.5; 45: 27.5; 46: 11.5829; 47: (1.08); 48: 2; 49: 1.5; 50: 0; 51: 0; 52: 1; 53: 1; 54: 2.5; 55: 33.5; 56: 13.6574; 57: (1.27); 58: 2; 59: 1.5; 60: 0; 61: 0; 62: 1; 63: 1; 64: 2.5; 65: 39.5; 66: 15.7319; 67: (1.46); 68: 2; 69: 1.5; 70: 0; 71: 0; 72: 1; 73: 1; 74: 2.5; 75: 45.5; 76: 17.8065; 77: (1.65); 78: 2; 79: 1.5; 80: 0; 81: 0; 82: 1; 83: 1; 84: 2.5; 85: 51.5; 86: 19.881; 87: (1.85); 88: 2; 89: 1.5; 90: 0; 91: 0; 92: 1; 93: 1; 94: 2.5; 95: 57.5 | 50 | 0 | 1.007 | 0.446 | 0.75 | 1 | 0
[41 empty] | 108 | (2750) | 24 | 2.017 | 0: (0.19); 1: 2; 2: 1.5; 3: 0; 4: 0; 5: 0; 6: 0; 7: 1.5; 8: 5.5; 6: 3.8507; 7: (0.36); 8: 2; 9: 1.5; 10: 0; 11: 0; 12: 0; 13: 0; 14: 1.5; 15: 10.5; 16: 6.0511; 17: (0.56); 18: 2; 19: 1.5; 20: 0; 21: 0; 22: 0; 23: 0; 24: 1.5; 25: 16.5; 26: 8.2516; 27: (0.77); 28: 2; 29: 1.5; 30: 0; 31: 0; 32: 0; 33: 0; 34: 1.5; 35: 22.5; 36: 10.0852; 37: (0.94); 38: 2; 39: 1.5; 40: 0; 41: 0; 42: 1; 43: 1; 44: 2.5; 45: 27.5; 46: 12.2857; 47: (1.14); 48: 2; 49: 1.5; 50: 0; 51: 0; 52: 1; 53: 1; 54: 2.5; 55: 33.5; 56: 14.4861; 57: (1.35); 58: 2; 59: 1.5; 60: 0; 61: 0; 62: 1; 63: 1; 64: 2.5; 65: 39.5; 66: 16.6865; 67: (1.55); 68: 2; 69: 1.5; 70: 0; 71: 0; 72: 1; 73: 1; 74: 2.5; 75: 45.5; 76: 18.8869; 77: (1.75); 78: 2; 79: 1.5; 80: 0; 81: 0; 82: 1; 83: 1; 84: 2.5; 85: 51.5; 86: 21.0873; 87: (1.96); 88: 2; 89: 1.5; 90: 0; 91: 0; 92: 1; 93: 1; 94: 2.5; 95: 57.5 | 53 | 0 | 1.007 | 0.446 | 0.75 | 1 | 0
[41 empty] | 114 | (2900) | 25 | 2.1324 | 0: (0.20); 1: 2; 2: 1.5; 3: 0; 4: 0; 5: 0; 6: 0; 7: 1.5; 8: 5.5; 6: 4.071; 7: (0.38); 8: 2; 9: 1.5; 10: 0; 11: 0; 12: 0; 13: 0; 14: 1.5; 15: 10.5; 16: 6.3973; 17: (0.59); 18: 2; 19: 1.5; 20: 0; 21: 0; 22: 0; 23: 0; 24: 1.5; 25: 16.5; 26: 8.7236; 27: (0.81); 28: 2; 29: 1.5; 30: 0; 31: 0; 32: 0; 33: 0; 34: 1.5; 35: 22.5; 36: 10.6622; 37: (0.99); 38: 2; 39: 1.5; 40: 0; 41: 0; 42: 1; 43: 1; 44: 2.5; 45: 27.5; 46: 12.9885; 47: (1.21); 48: 2; 49: 1.5; 50: 0; 51: 0; 52: 1; 53: 1; 54: 2.5; 55: 33.5; 56: 15.3148; 57: (1.42); 58: 2; 59: 1.5; 60: 0; 61: 0; 62: 1; 63: 1; 64: 2.5; 65: 39.5; 66: 17.641; 67: (1.64); 68: 2; 69: 1.5; 70: 0; 71: 0; 72: 1; 73: 1; 74: 2.5; 75: 45.5; 76: 19.9673; 77: (1.86); 78: 2; 79: 1.5; 80: 0; 81: 0; 82: 1; 83: 1; 84: 2.5; 85: 51.5; 86: 22.2936; 87: (2.07); 88: 2; 89: 1.5; 90: 0; 91: 0; 92: 1; 93: 1; 94: 2.5; 95: 57.5 | 56 | 0 | 1.007 | 0.446 | 0.75 | 1 | 0
[41 empty] | 120 | (3050) | 26 | 2.2478 | 0: (0.21); 1: 2; 2: 1.5; 3: 0; 4: 0; 5: 0; 6: 0; 7: 1.5; 8: 5.5; 6: 4.2913; 7: (0.40); 8: 2; 9: 1.5; 10: 0; 11: 0; 12: 0; 13: 0; 14: 1.5; 15: 10.5; 16: 6.7435; 17: (0.63); 18: 2; 19: 1.5; 20: 0; 21: 0; 22: 0; 23: 0; 24: 1.5; 25: 16.5; 26: 9.1956; 27: (0.85); 28: 2; 29: 1.5; 30: 0; 31: 0; 32: 0; 33: 0; 34: 1.5; 35: 22.5; 36: 11.2391; 37: (1.04); 38: 2; 39: 1.5; 40: 0; 41: 0; 42: 1; 43: 1; 44: 2.5; 45: 27.5; 46: 13.6913; 47: (1.27); 48: 2; 49: 1.5; 50: 0; 51: 0; 52: 1; 53: 1; 54: 2.5; 55: 33.5; 56: 16.1434; 57: (1.5); 58: 2; 59: 1.5; 60: 0; 61: 0; 62: 1; 63: 1; 64: 2.5; 65: 39.5; 66: 18.5956; 67: (1.73); 68: 2; 69: 1.5; 70: 0; 71: 0; 72: 1; 73: 1; 74: 2.5; 75: 45.5; 76: 21.0478; 77: (1.96); 78: 2; 79: 1.5; 80: 0; 81: 0; 82: 1; 83: 1; 84: 2.5; 85: 51.5; 86: 23.4999; 87: (2.18); 88: 2; 89: 1.5; 90: 0; 91: 0; 92: 1; 93: 1; 94: 2.5; 95: 57.5 | 59 | 0 | 1.007 | 0.446 | 0.75 | 1 | 0
Free Area Calculation Using % FREE AREA | [11 empty] | LOUVER WEIGHT (lbs)
WIDTH | #VALUE! | [10 empty] | WEIGHT ADDED |  |  | 7 | 12 | 18 | 24 | 30 | 36 | 42 | 48 | 54 | 60 | 66 | 72 | 78 | 84 | 90 | 96 | 102 | 108 | 114 | 120
HEIGHT | #VALUE! | [12 empty] | 1 | 2 | 3 | 4 | 5 | 6 | 7 | 8 | 9 | 10 | 11 | 12 | 13 | 14 | 15 | 16 | 17 | 18 | 19 | 20 | 21
Bounds: | [12 empty] | 5.4375 | 1: 2; 7 2: 0.94; 12 3: 1.53; 18 4: 2.23; 24 5: 2.93; 30 6: 3.63; 36 7: 4.33; 42 8: 5.03; 48 9: 5.73; 54 10: 6.43; 60 11: 7.13
[12 empty] | 1.12 | 12 | 1: 3; 7 2: 1.71; 12 3: 2.64; 18 4: 3.75; 24 5: 4.87; 30 6: 5.99; 36 7: 7.11; 42 8: 8.23; 48 9: 9.35; 54 10: 10.47; 60 11: 11.55 |  | #VALUE! | #VALUE! | #VALUE!
|  | Width |  |  |  | Height | [5 empty] | 1.53 | 18 | 1: 4; 7 2: 2.44; 12 3: 3.72; 18 4: 5.24; 24 5: 6.77; 30 6: 8.3; 36 7: 9.83; 42 8: 11.36; 48 9: 12.89; 54 10: 14.42; 60 11: 15.94 | #VALUE! | #VALUE! | #VALUE! | #VALUE!
|  | Low | High |  |  | Low | High |  |  |  |  | 1.94 | 24 | 1: 5; 7 2: 3.18; 12 3: 4.46; 18 4: 6.74; 24 5: 8.68; 30 6: 10.62; 36 7: 12.56; 42 8: 14.5; 48 9: 16.44; 54 10: 18.38; 60 11: 20.33 | #VALUE! | #VALUE! | #VALUE! | #VALUE!
|  | #VALUE! | #VALUE! |  |  | #VALUE! | #VALUE! |  |  |  |  | 2.36 | 30 | 1: 6; 7 2: 3.91; 12 3: 5.88; 18 4: 8.23; 24 5: 10.59; 30 6: 12.95; 36 7: 15.31; 42 8: 17.67; 48 9: 20.03; 54 10: 22.39; 60 11: 24.71 | #VALUE! | #VALUE! | #VALUE! | #VALUE!
| Col | #VALUE! | #VALUE! |  | Row | #VALUE! | #VALUE! |  |  |  |  | 2.77 | 36 | 1: 7; 7 2: 4.65; 12 3: 6.96; 18 4: 9.73; 24 5: 12.49; 30 6: 15.26; 36 7: 18.03; 42 8: 20.8; 48 9: 23.57; 54 10: 26.34; 60 11: 29.1
[12 empty] | 3.18 | 42 | 1: 8; 7 2: 5.39; 12 3: 8.04; 18 4: 11.22; 24 5: 14.4; 30 6: 17.58; 36 7: 20.76; 42 8: 23.94; 48 9: 27.12; 54 10: 30.3; 60 11: 33.49
[12 empty] | 3.6 | 48 | 1: 9; 7 2: 6.12; 12 3: 9.12; 18 4: 12.71; 24 5: 16.31; 30 6: 19.91; 36 7: 23.51; 42 8: 27.11; 48 9: 30.71; 54 10: 34.31; 60 11: 37.88
Interpolation: | [11 empty] | 4.01 | 54 | 1: 10; 7 2: 6.86; 12 3: 10.2; 18 4: 14.21; 24 5: 18.21; 30 6: 22.22; 36 7: 26.23; 42 8: 30.24; 48 9: 34.25; 54 10: 38.26; 60 11: 42.27
|  |  | #VALUE! | #VALUE! | #VALUE! | [6 empty] | 4.43 | 60 | 1: 11; 7 2: 7.59; 12 3: 10.94; 18 4: 15.7; 24 5: 20.12; 30 6: 24.54; 36 7: 28.97; 42 8: 33.4; 48 9: 37.83; 54 10: 42.26; 60 11: 46.66
|  | #VALUE! | #VALUE! | #VALUE! | #VALUE! | [6 empty] | 4.84 | 66 | 1: 12; 7 2: 8.33; 12 3: 12.36; 18 4: 17.19; 24 5: 22.03; 30 6: 26.87; 36 7: 31.71; 42 8: 36.55; 48 9: 41.39; 54 10: 46.23; 60 11: 51.05 |  | Standard Section Weight: |  | #VALUE! | lb
|  | #VALUE! | #VALUE! | #VALUE! | #VALUE! | [6 empty] | 5.25 | 72 | 1: 13; 7 2: 9.06; 12 3: 13.44; 18 4: 18.69; 24 5: 23.94; 30 6: 29.19; 36 7: 34.44; 42 8: 39.69; 48 9: 44.94; 54 10: 50.19; 60 11: 55.43 |  | Standard Total Weight: |  | #VALUE! | lb
|  | #VALUE! | #VALUE! | #VALUE! | #VALUE! | [6 empty] | 5.66 | 78 | 1: 14; 7 2: 9.8; 12 3: 14.52; 18 4: 20.18; 24 5: 25.84; 30 6: 31.5; 36 7: 37.16; 42 8: 42.82; 48 9: 48.48; 54 10: 54.14; 60 11: 59.82
[12 empty] | 6.08 | 84 | 1: 15; 7 2: 10.53; 12 3: 15.6; 18 4: 21.67; 24 5: 27.75; 30 6: 33.83; 36 7: 39.91; 42 8: 45.99; 48 9: 52.07; 54 10: 58.15; 60 11: 64.21
[12 empty] | 6.49 | 90 | 1: 16; 7 2: 11.27; 12 3: 16.68; 18 4: 23.17; 24 5: 29.66; 30 6: 36.15; 36 7: 42.64; 42 8: 49.13; 48 9: 55.62; 54 10: 62.11; 60 11: 68.6
[12 empty] | 6.9 | 96 | 1: 17; 7 2: 12; 12 3: 17.76; 18 4: 24.66; 24 5: 31.56; 30 6: 38.46; 36 7: 45.36; 42 8: 52.26; 48 9: 59.16; 54 10: 66.06; 60 11: 72.99
RESULTS | [11 empty] | 7.31 | 102 | 1: 18; 7 2: 12.74; 12 3: 18.84; 18 4: 26.15; 24 5: 33.47; 30 6: 40.78; 36 7: 48.09; 42 8: 55.4; 48 9: 62.71; 54 10: 70.02; 60 11: 77.38
FREE AREA: |  | #VALUE! | sq.ft | [8 empty] | 7.73 | 108 | 1: 19; 7 2: 13.47; 12 3: 19.92; 18 4: 27.65; 24 5: 35.38; 30 6: 43.11; 36 7: 50.84; 42 8: 58.57; 48 9: 66.3; 54 10: 74.03; 60 11: 81.76
FACE AREA: |  | #VALUE! | sq.ft | [8 empty] | 8.14 | 114 | 1: 20; 7 2: 14.21; 12 3: 20.99; 18 4: 29.14; 24 5: 37.28; 30 6: 45.42; 36 7: 53.56; 42 8: 61.7; 48 9: 69.84; 54 10: 77.98; 60 11: 86.15
FREE AREA %: |  | #VALUE! | % | [8 empty] | 8.56 | 120 | 1: 21; 7 2: 14.94; 12 3: 22.07; 18 4: 30.63; 24 5: 39.19; 30 6: 47.75; 36 7: 56.31; 42 8: 64.87; 48 9: 73.43; 54 10: 81.99; 60 11: 90.54
AIR SPEED: |  | #VALUE! | ft.min
PRESSURE DROP: | INTAKE | #VALUE! | in.w.g
| EXHAUST | #VALUE! | in.w.g
[12 empty] | B FLANGE WEIGHT (lbs) and SCREEN WEIGHT (lbs) |  | 54 10: Total Weight
[13 empty] | B Flange Weight: | 60 11: Louver Weight:; 72 13: #VALUE!; 78 14: lbs
[13 empty] | Linear Weight: | 1: 0.0281; 7 2: lbs/in; 60 11: B Flange Weight:; 72 13: #VALUE!; 78 14: lbs
[13 empty] | Perimeter: | 1: #VALUE!; 7 2: in; 60 11: Screen Weight:; 72 13: #VALUE!; 78 14: lbs
[13 empty] | B Flange Weight | 1: #VALUE!; 7 2: lbs; 60 11: Total Weight:; 72 13: #VALUE!; 78 14: lbs
[24 empty] | Section Weight: |  | #VALUE! | lbs
Screen Weight:
[13 empty] | Linear Weight: | 1: 0.0009; 7 2: lbs/in^2
[13 empty] | Area: | 1: #VALUE!; 7 2: in^2
[13 empty] | Screen Weight: | 1: #VALUE!; 7 2: lbs

## NSE1 (hidden)
MODEL: | NSE1
INPUT VALUES: |  | ACTUAL OR NOMINAL |  |  |  | Face Area Velocity | [5 empty] | RETURN VALUES
WIDTH | ENTER WIDTH | #VALUE! |  |  |  | Face Area [sqft] |  | #VALUE!
HEIGHT | ENTER HEIGHT | #VALUE! |  |  |  | Face Area Vel [FPM] |  | #VALUE! |  |  |  |  | NSE1_MODEL | 1.5" Deep, 29° Fixed Blade Extruded Non-Drainable Louver | [5 empty] | SECTIONING
AIR VOLUME | ENTER AIR VOLUME | [10 empty] | Free Area | NSE1_FA | #VALUE! | sq.ft |  |  |  |  | NSE1_W | #VALUE!
AIR DIRECTION | SELECT AIR DIRECTION | [10 empty] | Free Area % | NSE1_FA% | #VALUE! | % |  |  |  |  | NSE1_H | #VALUE!
[12 empty] | Free Area Velocity | NSE1_VEL | #VALUE! | FPM |  |  |  |  | NSE1_SW | #VALUE!
SECTIONS WIDE | #VALUE! |  | SECTIONS HIGH | #VALUE! | [7 empty] | Pressure Intake | NSE1_Intake | #VALUE! | in.w.g |  |  |  |  | NSE1_SH | #VALUE!
SECTION WIDTH | #VALUE! |  | SECTION HEIGHT | #VALUE! | [7 empty] | Pressure Exhaust | NSE1_Exhaust | #VALUE! | in.w.g
[12 empty] | Approx Sections | NSE1_SEC | #VALUE!
APPROX SECTION | #VALUE! |  | MINIMUM WIDTH: | 6 | [7 empty] | Section Weight | NSE1_SECW | #VALUE! | lb
|  |  | MINIMUM HEIGHT: | 5.8125 | [7 empty] | Total Weight | NSE1_TW | #VALUE! | lb
[12 empty] | Face Area | NSE1_FACEAREA | #VALUE! | sq.ft
[12 empty] | Face Area Velocity | NSE1_FACEVEL | #VALUE! | FPM
FREE AREA PERCENTAGE |  | SECTION WIDTH (in) | [37 empty] | NSE1
|  | 6 | 12 | 18 | 24 | 30 | 36 | 42 | 48 | 54 | 60 | 66 | 72 | 78 | 84 | 90 | 96 | 102 | 108 | 114 | 120
SECTION HEIGHT (in) | 1 | 2 | 3 | 4 | 5 | 6 | 7 | 8 | 9 | 10 | 11 | 12 | 13 | 14 | 15 | 16 | 17 | 18 | 19 | 20 | 21 | [19 empty] | Section Height inches (mm) | [12 empty] | Section Width - inches (mm)
5.8125 | 2 | 0.31252 | 0.3646 | 0.37039 | 0.38196 | 0.38891 | 0.38775 | 0.39189 | 0.39065 | 0.39354 | 0.39585 | 0.39459 | 0.39643 | [230 empty] | Free Area Inputs
12 | 3 | 0.43688 | 0.50969 | 0.51778 | 0.53396 | 0.54367 | 0.54205 | 0.54783 | 0.54609 | 0.55014 | 0.55338 | 0.55161 | 0.55418 | [30 empty] | 6 | (150) | # Jambs | Jamb Width | # C-Chan | C-Chan Width | # Strips | Strip Width | Missing Length | Multiplier Width | 12 | (300) | # Jambs | Jamb Width | # C-Chan | C-Chan Width | # Strips | Strip Width | Missing Length | Multiplier Width | 18 | (450) | # Jambs | Jamb Width | # C-Chan | C-Chan Width | # Strips | Strip Width | Missing Length | Multiplier Width | 24 | (600) | # Jambs | Jamb Width | # C-Chan | C-Chan Width | # Strips | Strip Width | Missing Length | Multiplier Width | 30 | (750) | # Jambs | Jamb Width | # C-Chan | C-Chan Width | # Strips | Strip Width | Missing Length | Multiplier Width | 36 | (900) | # Jambs | Jamb Width | # C-Chan | C-Chan Width | # Strips | Strip Width | Missing Length | Multiplier Width | 42 | (1050) | # Jambs | Jamb Width | # C-Chan | C-Chan Width | # Strips | Strip Width | Missing Length | Multiplier Width | 48 | (1200) | # Jambs | Jamb Width | # C-Chan | C-Chan Width | # Strips | Strip Width | Missing Length | Multiplier Width | 54 | (1350) | # Jambs | Jamb Width | # C-Chan | C-Chan Width | # Strips | Strip Width | Missing Length | Multiplier Width | 60 | (1500) | # Jambs | Jamb Width | # C-Chan | C-Chan Width | # Strips | Strip Width | Missing Length | Multiplier Width | 66 | (1700) | # Jambs | Jamb Width | # C-Chan | C-Chan Width | # Strips | Strip Width | Missing Length | Multiplier Width | 72 | (1850) | # Jambs | Jamb Width | # C-Chan | C-Chan Width | # Strips | Strip Width | Missing Length | Multiplier Width | 78 | (2000) | # Jambs | Jamb Width | # C-Chan | C-Chan Width | # Strips | Strip Width | Missing Length | Multiplier Width | 84 | (2150) | # Jambs | Jamb Width | # C-Chan | C-Chan Width | # Strips | Strip Width | Missing Length | Multiplier Width | 90 | (2300) | # Jambs | Jamb Width | # C-Chan | C-Chan Width | # Strips | Strip Width | Missing Length | Multiplier Width | 96 | (2450) | # Jambs | Jamb Width | # C-Chan | C-Chan Width | # Strips | Strip Width | Missing Length | Multiplier Width | 102 | (2600) | # Jambs | Jamb Width | # C-Chan | C-Chan Width | # Strips | Strip Width | Missing Length | Multiplier Width | 108 | (2750) | # Jambs | Jamb Width | # C-Chan | C-Chan Width | # Strips | Strip Width | Missing Length | Multiplier Width | 114 | (2900) | # Jambs | Jamb Width | # C-Chan | C-Chan Width | # Strips | Strip Width | Missing Length | Multiplier Width | 120 | (3050) | # Jambs | Jamb Width | # C-Chan | C-Chan Width | # Strips | Strip Width | Missing Length | Multiplier Width | Blade Qty | Space Between Head, A (in) | Space Between Blades, B (in) | Space Between Btm Blade, C (in) | Jamb Width (in) | Stiffner Width (in) | C-Channel Width (in)
18 | 4 | 0.47475 | 0.55388 | 0.56267 | 0.58025 | 0.5908 | 0.58904 | 0.59532 | 0.59344 | 0.59783 | 0.60135 | 0.59943 | 0.60223 | [31 empty] | 0 | 1 | 2 | 3 | 4 | 5 | 6 | 7 | 8 | 6 | 7 | 8 | 9 | 10 | 11 | 12 | 13 | 14 | 15 | 16 | 17 | 18 | 19 | 20 | 21 | 22 | 23 | 24 | 25 | 26 | 27 | 28 | 29 | 30 | 31 | 32 | 33 | 34 | 35 | 36 | 37 | 38 | 39 | 40 | 41 | 42 | 43 | 44 | 45 | 46 | 47 | 48 | 49 | 50 | 51 | 52 | 53 | 54 | 55 | 56 | 57 | 58 | 59 | 60 | 61 | 62 | 63 | 64 | 65 | 66 | 67 | 68 | 69 | 70 | 71 | 72 | 73 | 74 | 75 | 76 | 77 | 78 | 79 | 80 | 81 | 82 | 83 | 84 | 85 | 86 | 87 | 88 | 89 | 90 | 91 | 92 | 93 | 94 | 95 | 96 | 97 | 98 | 99 | 100 | 101 | 102 | 103 | 104 | 105 | 106 | 107 | 108 | 109 | 110 | 111 | 112 | 113 | 114 | 115 | 116 | 117 | 118 | 119 | 120 | 121 | 122 | 123 | 124 | 125 | 126 | 127 | 128 | 129 | 130 | 131 | 132 | 133 | 134 | 135 | 136 | 137 | 138 | 139 | 140 | 141 | 142 | 143 | 144 | 145 | 146 | 147 | 148 | 149 | 150 | 151 | 152 | 153 | 154 | 155 | 156 | 157 | 158 | 159 | 160 | 161 | 162 | 163 | 164 | 165 | 166 | 167 | 168 | 169 | 170 | 171 | 172 | 173 | 174 | 175 | 176 | 177 | 178 | 179 | 180 | 181 | 182 | 183 | 184 | 185 | 186 | 187 | 188 | 189 | 190 | 191 | 192 | 193 | 194 | 195
24 | 5 | 0.49369 | 0.57597 | 0.58511 | 0.6034 | 0.61437 | 0.61254 | 0.61907 | 0.61711 | 0.62168 | 0.62534 | 0.62334 | 0.62625 | [27 empty] | 5.8125 | (150) | 7 | 0.075688 | 0: (0.01); 1: 2; 2: 1.5; 3: 0; 4: 0; 5: 0; 6: 0; 7: 1.5; 8: 4.5; 6: 0.1766; 7: (0.02); 8: 2; 9: 1.5; 10: 0; 11: 0; 12: 0; 13: 0; 14: 1.5; 15: 10.5; 16: 0.26911; 17: (0.03); 18: 2; 19: 1.5; 20: 0; 21: 0; 22: 1; 23: 0.5; 24: 2; 25: 16; 26: 0.37003; 27: (0.03); 28: 2; 29: 1.5; 30: 0; 31: 0; 32: 1; 33: 0.5; 34: 2; 35: 22; 36: 0.47094; 37: (0.04); 38: 2; 39: 1.5; 40: 0; 41: 0; 42: 1; 43: 0.5; 44: 2; 45: 28; 46: 0.56345; 47: (0.05); 48: 2; 49: 1.5; 50: 0; 51: 0; 52: 2; 53: 1; 54: 2.5; 55: 33.5; 56: 0.66437; 57: (0.06); 58: 2; 59: 1.5; 60: 0; 61: 0; 62: 2; 63: 1; 64: 2.5; 65: 39.5; 66: 0.75688; 67: (0.07); 68: 2; 69: 1.5; 70: 0; 71: 0; 72: 3; 73: 1.5; 74: 3; 75: 45; 76: 0.85779; 77: (0.08); 78: 2; 79: 1.5; 80: 0; 81: 0; 82: 3; 83: 1.5; 84: 3; 85: 51; 86: 0.95871; 87: (0.09); 88: 2; 89: 1.5; 90: 0; 91: 0; 92: 3; 93: 1.5; 94: 3; 95: 57; 96: 1.0512; 97: (0.10); 98: 2; 99: 1.5; 100: 0; 101: 0; 102: 4; 103: 2; 104: 3.5; 105: 62.5; 106: 1.1521; 107: (0.11); 108: 2; 109: 1.5; 110: 1; 111: 0; 112: 4; 113: 2; 114: 3.5; 115: 68.5 | 4 | 0 | 0.734 | 0.22 | 0.75 | 0.5 | 0
30 | 6 | 0.50505 | 0.58922 | 0.59858 | 0.61728 | 0.62851 | 0.62664 | 0.63332 | 0.63131 | 0.63599 | 0.63973 | 0.63769 | 0.64067 | [27 empty] | 12 | (300) | 8 | 0.21844 | 0: (0.02); 1: 2; 2: 1.5; 3: 0; 4: 0; 5: 0; 6: 0; 7: 1.5; 8: 4.5; 6: 0.50969; 7: (0.05); 8: 2; 9: 1.5; 10: 0; 11: 0; 12: 0; 13: 0; 14: 1.5; 15: 10.5; 16: 0.77667; 17: (0.07); 18: 2; 19: 1.5; 20: 0; 21: 0; 22: 1; 23: 0.5; 24: 2; 25: 16; 26: 1.0679; 27: (0.1); 28: 2; 29: 1.5; 30: 0; 31: 0; 32: 1; 33: 0.5; 34: 2; 35: 22; 36: 1.3592; 37: (0.13); 38: 2; 39: 1.5; 40: 0; 41: 0; 42: 1; 43: 0.5; 44: 2; 45: 28; 46: 1.6261; 47: (0.15); 48: 2; 49: 1.5; 50: 0; 51: 0; 52: 2; 53: 1; 54: 2.5; 55: 33.5; 56: 1.9174; 57: (0.18); 58: 2; 59: 1.5; 60: 0; 61: 0; 62: 2; 63: 1; 64: 2.5; 65: 39.5; 66: 2.1844; 67: (0.2); 68: 2; 69: 1.5; 70: 0; 71: 0; 72: 3; 73: 1.5; 74: 3; 75: 45; 76: 2.4756; 77: (0.23); 78: 2; 79: 1.5; 80: 0; 81: 0; 82: 3; 83: 1.5; 84: 3; 85: 51; 86: 2.7669; 87: (0.26); 88: 2; 89: 1.5; 90: 0; 91: 0; 92: 3; 93: 1.5; 94: 3; 95: 57; 96: 3.0339; 97: (0.28); 98: 2; 99: 1.5; 100: 0; 101: 0; 102: 4; 103: 2; 104: 3.5; 105: 62.5; 106: 3.3251; 107: (0.31); 108: 2; 109: 1.5; 110: 1; 111: 0; 112: 4; 113: 2; 114: 3.5; 115: 68.5 | 10 | 0 | 0.734 | 0.384 | 0.75 | 0.5 | 0
36 | 7 | 0.51262 | 0.59806 | 0.60756 | 0.62654 | 0.63793 | 0.63603 | 0.64282 | 0.64078 | 0.64553 | 0.64933 | 0.64725 | 0.65027 | [27 empty] | 18 | (450) | 9 | 0.35606 | 0: (0.03); 1: 2; 2: 1.5; 3: 0; 4: 0; 5: 0; 6: 0; 7: 1.5; 8: 4.5; 6: 0.83081; 7: (0.08); 8: 2; 9: 1.5; 10: 0; 11: 0; 12: 0; 13: 0; 14: 1.5; 15: 10.5; 16: 1.266; 17: (0.12); 18: 2; 19: 1.5; 20: 0; 21: 0; 22: 1; 23: 0.5; 24: 2; 25: 16; 26: 1.7408; 27: (0.16); 28: 2; 29: 1.5; 30: 0; 31: 0; 32: 1; 33: 0.5; 34: 2; 35: 22; 36: 2.2155; 37: (0.21); 38: 2; 39: 1.5; 40: 0; 41: 0; 42: 1; 43: 0.5; 44: 2; 45: 28; 46: 2.6507; 47: (0.25); 48: 2; 49: 1.5; 50: 0; 51: 0; 52: 2; 53: 1; 54: 2.5; 55: 33.5; 56: 3.1254; 57: (0.29); 58: 2; 59: 1.5; 60: 0; 61: 0; 62: 2; 63: 1; 64: 2.5; 65: 39.5; 66: 3.5606; 67: (0.33); 68: 2; 69: 1.5; 70: 0; 71: 0; 72: 3; 73: 1.5; 74: 3; 75: 45; 76: 4.0354; 77: (0.37); 78: 2; 79: 1.5; 80: 0; 81: 0; 82: 3; 83: 1.5; 84: 3; 85: 51; 86: 4.5101; 87: (0.42); 88: 2; 89: 1.5; 90: 0; 91: 0; 92: 3; 93: 1.5; 94: 3; 95: 57; 96: 4.9453; 97: (0.46); 98: 2; 99: 1.5; 100: 0; 101: 0; 102: 4; 103: 2; 104: 3.5; 105: 62.5; 106: 5.4201; 107: (0.50); 108: 2; 109: 1.5; 110: 1; 111: 0; 112: 4; 113: 2; 114: 3.5; 115: 68.5 | 16 | 0 | 0.734 | 0.384 | 0.75 | 0.5 | 0
42 | 8 | 0.51804 | 0.60437 | 0.61397 | 0.63315 | 0.64467 | 0.64275 | 0.6496 | 0.64754 | 0.65234 | 0.65618 | 0.65409 | 0.65714 | [27 empty] | 24 | (600) | 10 | 0.49369 | 0: (0.05); 1: 2; 2: 1.5; 3: 0; 4: 0; 5: 0; 6: 0; 7: 1.5; 8: 4.5; 6: 1.1519; 7: (0.11); 8: 2; 9: 1.5; 10: 0; 11: 0; 12: 0; 13: 0; 14: 1.5; 15: 10.5; 16: 1.7553; 17: (0.16); 18: 2; 19: 1.5; 20: 0; 21: 0; 22: 1; 23: 0.5; 24: 2; 25: 16; 26: 2.4136; 27: (0.22); 28: 2; 29: 1.5; 30: 0; 31: 0; 32: 1; 33: 0.5; 34: 2; 35: 22; 36: 3.0718; 37: (0.29); 38: 2; 39: 1.5; 40: 0; 41: 0; 42: 1; 43: 0.5; 44: 2; 45: 28; 46: 3.6752; 47: (0.34); 48: 2; 49: 1.5; 50: 0; 51: 0; 52: 2; 53: 1; 54: 2.5; 55: 33.5; 56: 4.3335; 57: (0.4); 58: 2; 59: 1.5; 60: 0; 61: 0; 62: 2; 63: 1; 64: 2.5; 65: 39.5; 66: 4.9369; 67: (0.46); 68: 2; 69: 1.5; 70: 0; 71: 0; 72: 3; 73: 1.5; 74: 3; 75: 45; 76: 5.5951; 77: (0.52); 78: 2; 79: 1.5; 80: 0; 81: 0; 82: 3; 83: 1.5; 84: 3; 85: 51; 86: 6.2534; 87: (0.58); 88: 2; 89: 1.5; 90: 0; 91: 0; 92: 3; 93: 1.5; 94: 3; 95: 57; 96: 6.8568; 97: (0.64); 98: 2; 99: 1.5; 100: 0; 101: 0; 102: 4; 103: 2; 104: 3.5; 105: 62.5; 106: 7.515; 107: (0.70); 108: 2; 109: 1.5; 110: 1; 111: 0; 112: 4; 113: 2; 114: 3.5; 115: 68.5 | 22 | 0 | 0.734 | 0.384 | 0.75 | 0.5 | 0
48 | 9 | 0.52209 | 0.60911 | 0.61878 | 0.63811 | 0.64972 | 0.64778 | 0.65469 | 0.65262 | 0.65745 | 0.66132 | 0.65921 | 0.66229 | [27 empty] | 30 | (750) | 11 | 0.63131 | 0: (0.06); 1: 2; 2: 1.5; 3: 0; 4: 0; 5: 0; 6: 0; 7: 1.5; 8: 4.5; 6: 1.4731; 7: (0.14); 8: 2; 9: 1.5; 10: 0; 11: 0; 12: 0; 13: 0; 14: 1.5; 15: 10.5; 16: 2.2447; 17: (0.21); 18: 2; 19: 1.5; 20: 0; 21: 0; 22: 1; 23: 0.5; 24: 2; 25: 16; 26: 3.0864; 27: (0.29); 28: 2; 29: 1.5; 30: 0; 31: 0; 32: 1; 33: 0.5; 34: 2; 35: 22; 36: 3.9282; 37: (0.36); 38: 2; 39: 1.5; 40: 0; 41: 0; 42: 1; 43: 0.5; 44: 2; 45: 28; 46: 4.6998; 47: (0.44); 48: 2; 49: 1.5; 50: 0; 51: 0; 52: 2; 53: 1; 54: 2.5; 55: 33.5; 56: 5.5415; 57: (0.51); 58: 2; 59: 1.5; 60: 0; 61: 0; 62: 2; 63: 1; 64: 2.5; 65: 39.5; 66: 6.3131; 67: (0.59); 68: 2; 69: 1.5; 70: 0; 71: 0; 72: 3; 73: 1.5; 74: 3; 75: 45; 76: 7.1549; 77: (0.66); 78: 2; 79: 1.5; 80: 0; 81: 0; 82: 3; 83: 1.5; 84: 3; 85: 51; 86: 7.9966; 87: (0.74); 88: 2; 89: 1.5; 90: 0; 91: 0; 92: 3; 93: 1.5; 94: 3; 95: 57; 96: 8.7682; 97: (0.81); 98: 2; 99: 1.5; 100: 0; 101: 0; 102: 4; 103: 2; 104: 3.5; 105: 62.5; 106: 9.61; 107: (0.89); 108: 2; 109: 1.5; 110: 1; 111: 0; 112: 4; 113: 2; 114: 3.5; 115: 68.5 | 28 | 0 | 0.734 | 0.384 | 0.75 | 0.5 | 0
54 | 10 | 0.52525 | 0.61279 | 0.62252 | 0.64197 | 0.65364 | 0.6517 | 0.65865 | 0.65656 | 0.66143 | 0.66532 | 0.66319 | 0.66629 | [27 empty] | 36 | (900) | 12 | 0.76894 | 0: (0.07); 1: 2; 2: 1.5; 3: 0; 4: 0; 5: 0; 6: 0; 7: 1.5; 8: 4.5; 6: 1.7942; 7: (0.17); 8: 2; 9: 1.5; 10: 0; 11: 0; 12: 0; 13: 0; 14: 1.5; 15: 10.5; 16: 2.734; 17: (0.25); 18: 2; 19: 1.5; 20: 0; 21: 0; 22: 1; 23: 0.5; 24: 2; 25: 16; 26: 3.7592; 27: (0.35); 28: 2; 29: 1.5; 30: 0; 31: 0; 32: 1; 33: 0.5; 34: 2; 35: 22; 36: 4.7845; 37: (0.44); 38: 2; 39: 1.5; 40: 0; 41: 0; 42: 1; 43: 0.5; 44: 2; 45: 28; 46: 5.7243; 47: (0.53); 48: 2; 49: 1.5; 50: 0; 51: 0; 52: 2; 53: 1; 54: 2.5; 55: 33.5; 56: 6.7496; 57: (0.63); 58: 2; 59: 1.5; 60: 0; 61: 0; 62: 2; 63: 1; 64: 2.5; 65: 39.5; 66: 7.6894; 67: (0.71); 68: 2; 69: 1.5; 70: 0; 71: 0; 72: 3; 73: 1.5; 74: 3; 75: 45; 76: 8.7146; 77: (0.81); 78: 2; 79: 1.5; 80: 0; 81: 0; 82: 3; 83: 1.5; 84: 3; 85: 51; 86: 9.7399; 87: (0.90); 88: 2; 89: 1.5; 90: 0; 91: 0; 92: 3; 93: 1.5; 94: 3; 95: 57; 96: 10.6797; 97: (0.99); 98: 2; 99: 1.5; 100: 0; 101: 0; 102: 4; 103: 2; 104: 3.5; 105: 62.5; 106: 11.7049; 107: (1.09); 108: 2; 109: 1.5; 110: 1; 111: 0; 112: 4; 113: 2; 114: 3.5; 115: 68.5 | 34 | 0 | 0.734 | 0.384 | 0.75 | 0.5 | 0
60 | 11 | 0.52777 | 0.61574 | 0.62551 | 0.64506 | 0.65679 | 0.65483 | 0.66181 | 0.65972 | 0.66461 | 0.66851 | 0.66638 | 0.66949 | [27 empty] | 42 | (1050) | 13 | 0.90656 | 0: (0.08); 1: 2; 2: 1.5; 3: 0; 4: 0; 5: 0; 6: 0; 7: 1.5; 8: 4.5; 6: 2.1153; 7: (0.20); 8: 2; 9: 1.5; 10: 0; 11: 0; 12: 0; 13: 0; 14: 1.5; 15: 10.5; 16: 3.2233; 17: (0.3); 18: 2; 19: 1.5; 20: 0; 21: 0; 22: 1; 23: 0.5; 24: 2; 25: 16; 26: 4.4321; 27: (0.41); 28: 2; 29: 1.5; 30: 0; 31: 0; 32: 1; 33: 0.5; 34: 2; 35: 22; 36: 5.6408; 37: (0.52); 38: 2; 39: 1.5; 40: 0; 41: 0; 42: 1; 43: 0.5; 44: 2; 45: 28; 46: 6.7489; 47: (0.63); 48: 2; 49: 1.5; 50: 0; 51: 0; 52: 2; 53: 1; 54: 2.5; 55: 33.5; 56: 7.9576; 57: (0.74); 58: 2; 59: 1.5; 60: 0; 61: 0; 62: 2; 63: 1; 64: 2.5; 65: 39.5; 66: 9.0656; 67: (0.84); 68: 2; 69: 1.5; 70: 0; 71: 0; 72: 3; 73: 1.5; 74: 3; 75: 45; 76: 10.2744; 77: (0.95); 78: 2; 79: 1.5; 80: 0; 81: 0; 82: 3; 83: 1.5; 84: 3; 85: 51; 86: 11.4831; 87: (1.07); 88: 2; 89: 1.5; 90: 0; 91: 0; 92: 3; 93: 1.5; 94: 3; 95: 57; 96: 12.5911; 97: (1.17); 98: 2; 99: 1.5; 100: 0; 101: 0; 102: 4; 103: 2; 104: 3.5; 105: 62.5; 106: 13.7999; 107: (1.28); 108: 2; 109: 1.5; 110: 1; 111: 0; 112: 4; 113: 2; 114: 3.5; 115: 68.5 | 40 | 0 | 0.734 | 0.384 | 0.75 | 0.5 | 0
66 | 12 | 0.52984 | 0.61815 | 0.62796 | 0.64758 | 0.65936 | 0.6574 | 0.6644 | 0.6623 | 0.66721 | 0.67113 | 0.66899 | 0.67211 | [27 empty] | 48 | (1200) | 14 | 1.0442 | 0: (0.10); 1: 2; 2: 1.5; 3: 0; 4: 0; 5: 0; 6: 0; 7: 1.5; 8: 4.5; 6: 2.4364; 7: (0.23); 8: 2; 9: 1.5; 10: 0; 11: 0; 12: 0; 13: 0; 14: 1.5; 15: 10.5; 16: 3.7127; 17: (0.34); 18: 2; 19: 1.5; 20: 0; 21: 0; 22: 1; 23: 0.5; 24: 2; 25: 16; 26: 5.1049; 27: (0.47); 28: 2; 29: 1.5; 30: 0; 31: 0; 32: 1; 33: 0.5; 34: 2; 35: 22; 36: 6.4972; 37: (0.6); 38: 2; 39: 1.5; 40: 0; 41: 0; 42: 1; 43: 0.5; 44: 2; 45: 28; 46: 7.7734; 47: (0.72); 48: 2; 49: 1.5; 50: 0; 51: 0; 52: 2; 53: 1; 54: 2.5; 55: 33.5; 56: 9.1656; 57: (0.85); 58: 2; 59: 1.5; 60: 0; 61: 0; 62: 2; 63: 1; 64: 2.5; 65: 39.5; 66: 10.4419; 67: (0.97); 68: 2; 69: 1.5; 70: 0; 71: 0; 72: 3; 73: 1.5; 74: 3; 75: 45; 76: 11.8341; 77: (1.10); 78: 2; 79: 1.5; 80: 0; 81: 0; 82: 3; 83: 1.5; 84: 3; 85: 51; 86: 13.2264; 87: (1.23); 88: 2; 89: 1.5; 90: 0; 91: 0; 92: 3; 93: 1.5; 94: 3; 95: 57; 96: 14.5026; 97: (1.35); 98: 2; 99: 1.5; 100: 0; 101: 0; 102: 4; 103: 2; 104: 3.5; 105: 62.5; 106: 15.8949; 107: (1.48); 108: 2; 109: 1.5; 110: 1; 111: 0; 112: 4; 113: 2; 114: 3.5; 115: 68.5 | 46 | 0 | 0.734 | 0.384 | 0.75 | 0.5 | 0
72 | 13 | 0.53156 | 0.62016 | 0.63 | 0.64969 | 0.6615 | 0.65953 | 0.66656 | 0.66445 | 0.66938 | 0.67331 | 0.67116 | 0.6743 | [27 empty] | 54 | (1350) | 15 | 1.1818 | 0: (0.11); 1: 2; 2: 1.5; 3: 0; 4: 0; 5: 0; 6: 0; 7: 1.5; 8: 4.5; 6: 2.7576; 7: (0.26); 8: 2; 9: 1.5; 10: 0; 11: 0; 12: 0; 13: 0; 14: 1.5; 15: 10.5; 16: 4.202; 17: (0.39); 18: 2; 19: 1.5; 20: 0; 21: 0; 22: 1; 23: 0.5; 24: 2; 25: 16; 26: 5.7778; 27: (0.54); 28: 2; 29: 1.5; 30: 0; 31: 0; 32: 1; 33: 0.5; 34: 2; 35: 22; 36: 7.3535; 37: (0.68); 38: 2; 39: 1.5; 40: 0; 41: 0; 42: 1; 43: 0.5; 44: 2; 45: 28; 46: 8.7979; 47: (0.82); 48: 2; 49: 1.5; 50: 0; 51: 0; 52: 2; 53: 1; 54: 2.5; 55: 33.5; 56: 10.3737; 57: (0.96); 58: 2; 59: 1.5; 60: 0; 61: 0; 62: 2; 63: 1; 64: 2.5; 65: 39.5; 66: 11.8181; 67: (1.1); 68: 2; 69: 1.5; 70: 0; 71: 0; 72: 3; 73: 1.5; 74: 3; 75: 45; 76: 13.3939; 77: (1.24); 78: 2; 79: 1.5; 80: 0; 81: 0; 82: 3; 83: 1.5; 84: 3; 85: 51; 86: 14.9696; 87: (1.39); 88: 2; 89: 1.5; 90: 0; 91: 0; 92: 3; 93: 1.5; 94: 3; 95: 57; 96: 16.4141; 97: (1.52); 98: 2; 99: 1.5; 100: 0; 101: 0; 102: 4; 103: 2; 104: 3.5; 105: 62.5; 106: 17.9898; 107: (1.67); 108: 2; 109: 1.5; 110: 1; 111: 0; 112: 4; 113: 2; 114: 3.5; 115: 68.5 | 52 | 0 | 0.734 | 0.384 | 0.75 | 0.5 | 0
78 | 14 | [39 empty] | 60 | (1500) | 16 | 1.3194 | 0: (0.12); 1: 2; 2: 1.5; 3: 0; 4: 0; 5: 0; 6: 0; 7: 1.5; 8: 4.5; 6: 3.0787; 7: (0.29); 8: 2; 9: 1.5; 10: 0; 11: 0; 12: 0; 13: 0; 14: 1.5; 15: 10.5; 16: 4.6913; 17: (0.44); 18: 2; 19: 1.5; 20: 0; 21: 0; 22: 1; 23: 0.5; 24: 2; 25: 16; 26: 6.4506; 27: (0.6); 28: 2; 29: 1.5; 30: 0; 31: 0; 32: 1; 33: 0.5; 34: 2; 35: 22; 36: 8.2098; 37: (0.76); 38: 2; 39: 1.5; 40: 0; 41: 0; 42: 1; 43: 0.5; 44: 2; 45: 28; 46: 9.8225; 47: (0.91); 48: 2; 49: 1.5; 50: 0; 51: 0; 52: 2; 53: 1; 54: 2.5; 55: 33.5; 56: 11.5817; 57: (1.08); 58: 2; 59: 1.5; 60: 0; 61: 0; 62: 2; 63: 1; 64: 2.5; 65: 39.5; 66: 13.1944; 67: (1.23); 68: 2; 69: 1.5; 70: 0; 71: 0; 72: 3; 73: 1.5; 74: 3; 75: 45; 76: 14.9536; 77: (1.39); 78: 2; 79: 1.5; 80: 0; 81: 0; 82: 3; 83: 1.5; 84: 3; 85: 51; 86: 16.7129; 87: (1.55); 88: 2; 89: 1.5; 90: 0; 91: 0; 92: 3; 93: 1.5; 94: 3; 95: 57; 96: 18.3255; 97: (1.70); 98: 2; 99: 1.5; 100: 0; 101: 0; 102: 4; 103: 2; 104: 3.5; 105: 62.5; 106: 20.0848; 107: (1.87); 108: 2; 109: 1.5; 110: 1; 111: 0; 112: 4; 113: 2; 114: 3.5; 115: 68.5 | 58 | 0 | 0.734 | 0.384 | 0.75 | 0.5 | 0
84 | 15 | [39 empty] | 66 | (1700) | 17 | 1.4571 | 0: (0.14); 1: 2; 2: 1.5; 3: 0; 4: 0; 5: 0; 6: 0; 7: 1.5; 8: 4.5; 6: 3.3998; 7: (0.32); 8: 2; 9: 1.5; 10: 0; 11: 0; 12: 0; 13: 0; 14: 1.5; 15: 10.5; 16: 5.1807; 17: (0.48); 18: 2; 19: 1.5; 20: 0; 21: 0; 22: 1; 23: 0.5; 24: 2; 25: 16; 26: 7.1234; 27: (0.66); 28: 2; 29: 1.5; 30: 0; 31: 0; 32: 1; 33: 0.5; 34: 2; 35: 22; 36: 9.0662; 37: (0.84); 38: 2; 39: 1.5; 40: 0; 41: 0; 42: 1; 43: 0.5; 44: 2; 45: 28; 46: 10.847; 47: (1.01); 48: 2; 49: 1.5; 50: 0; 51: 0; 52: 2; 53: 1; 54: 2.5; 55: 33.5; 56: 12.7898; 57: (1.19); 58: 2; 59: 1.5; 60: 0; 61: 0; 62: 2; 63: 1; 64: 2.5; 65: 39.5; 66: 14.5706; 67: (1.35); 68: 2; 69: 1.5; 70: 0; 71: 0; 72: 3; 73: 1.5; 74: 3; 75: 45; 76: 16.5134; 77: (1.53); 78: 2; 79: 1.5; 80: 0; 81: 0; 82: 3; 83: 1.5; 84: 3; 85: 51; 86: 18.4561; 87: (1.71); 88: 2; 89: 1.5; 90: 0; 91: 0; 92: 3; 93: 1.5; 94: 3; 95: 57; 96: 20.237; 97: (1.88); 98: 2; 99: 1.5; 100: 0; 101: 0; 102: 4; 103: 2; 104: 3.5; 105: 62.5; 106: 22.1797; 107: (2.06); 108: 2; 109: 1.5; 110: 1; 111: 0; 112: 4; 113: 2; 114: 3.5; 115: 68.5 | 64 | 0 | 0.734 | 0.384 | 0.75 | 0.5 | 0
90 | 16 | [39 empty] | 72 | (1850) | 18 | 1.5947 | 0: (0.15); 1: 2; 2: 1.5; 3: 0; 4: 0; 5: 0; 6: 0; 7: 1.5; 8: 4.5; 6: 3.7209; 7: (0.35); 8: 2; 9: 1.5; 10: 0; 11: 0; 12: 0; 13: 0; 14: 1.5; 15: 10.5; 16: 5.67; 17: (0.53); 18: 2; 19: 1.5; 20: 0; 21: 0; 22: 1; 23: 0.5; 24: 2; 25: 16; 26: 7.7963; 27: (0.72); 28: 2; 29: 1.5; 30: 0; 31: 0; 32: 1; 33: 0.5; 34: 2; 35: 22; 36: 9.9225; 37: (0.92); 38: 2; 39: 1.5; 40: 0; 41: 0; 42: 1; 43: 0.5; 44: 2; 45: 28; 46: 11.8716; 47: (1.1); 48: 2; 49: 1.5; 50: 0; 51: 0; 52: 2; 53: 1; 54: 2.5; 55: 33.5; 56: 13.9978; 57: (1.3); 58: 2; 59: 1.5; 60: 0; 61: 0; 62: 2; 63: 1; 64: 2.5; 65: 39.5; 66: 15.9469; 67: (1.48); 68: 2; 69: 1.5; 70: 0; 71: 0; 72: 3; 73: 1.5; 74: 3; 75: 45; 76: 18.0731; 77: (1.68); 78: 2; 79: 1.5; 80: 0; 81: 0; 82: 3; 83: 1.5; 84: 3; 85: 51; 86: 20.1994; 87: (1.88); 88: 2; 89: 1.5; 90: 0; 91: 0; 92: 3; 93: 1.5; 94: 3; 95: 57; 96: 22.1484; 97: (2.06); 98: 2; 99: 1.5; 100: 0; 101: 0; 102: 4; 103: 2; 104: 3.5; 105: 62.5; 106: 24.2747; 107: (2.26); 108: 2; 109: 1.5; 110: 1; 111: 0; 112: 4; 113: 2; 114: 3.5; 115: 68.5 | 70 | 0 | 0.734 | 0.384 | 0.75 | 0.5 | 0
96 | 17 | [39 empty] | 78 | (2000) | 19 | bar: 0 to 115
102 | 18 | [39 empty] | 84 | (2150) | 20 | bar: 0 to 115
108 | 19 | [39 empty] | 90 | (2300) | 21 | bar: 0 to 115
114 | 20 | [39 empty] | 96 | (2450) | 22 | bar: 0 to 115
120 | 21 | [39 empty] | 102 | (2600) | 23 | bar: 0 to 115
[41 empty] | 108 | (2750) | 24 | bar: 0 to 115
[41 empty] | 114 | (2900) | 25 | bar: 0 to 115
[41 empty] | 120 | (3050) | 26 | bar: 0 to 115
Free Area Calculation Using % FREE AREA | [11 empty] | LOUVER WEIGHT (lbs)
WIDTH | #VALUE! | [10 empty] | WEIGHT ADDED |  |  | 6 | 12 | 18 | 24 | 30 | 36 | 42 | 48 | 54 | 60 | 66 | 72 | 78 | 84 | 90 | 96 | 102 | 108 | 114 | 120
HEIGHT | #VALUE! | [12 empty] | 1 | 2 | 3 | 4 | 5 | 6 | 7 | 8 | 9 | 10 | 11 | 12 | 13 | 14 | 15 | 16 | 17 | 18 | 19 | 20 | 21
Bounds: | [12 empty] | 5.8125 | 2 | 0.83 | 1.63 | 2.43 | 3.23 | 4.03 | 4.83 | 5.63 | 6.43 | 7.23 | 8.03 | 8.83 | 9.63
[12 empty] | 1.67 | 12 | 3 | 1.75 | 3.42 | 5.09 | 6.76 | 8.43 | 10.1 | 11.77 | 13.44 | 15.11 | 16.78 | 18.45 | 20.12 | [9 empty] | #VALUE! | #VALUE! | #VALUE!
|  | Width |  |  |  | Height | [5 empty] | 2.42 | 18 | 4 | 2.57 | 4.99 | 7.4 | 9.82 | 12.24 | 14.66 | 17.08 | 19.5 | 21.92 | 24.34 | 26.76 | 29.18 | [8 empty] | #VALUE! | #VALUE! | #VALUE! | #VALUE!
|  | Low | High |  |  | Low | High |  |  |  |  | 3.14 | 24 | 5 | 3.39 | 6.55 | 9.71 | 12.87 | 16.01 | 19.15 | 22.29 | 25.43 | 28.68 | 31.82 | 34.96 | 38.1 | [8 empty] | #VALUE! | #VALUE! | #VALUE! | #VALUE!
|  | #VALUE! | #VALUE! |  |  | #VALUE! | #VALUE! |  |  |  |  | 3.91 | 30 | 6 | 4.2 | 8.11 | 12.02 | 15.92 | 19.83 | 23.74 | 27.65 | 31.56 | 35.47 | 39.38 | 43.29 | 47.2 | [8 empty] | #VALUE! | #VALUE! | #VALUE! | #VALUE!
| Col | #VALUE! | #VALUE! |  | Row | #VALUE! | #VALUE! |  |  |  |  | 4.65 | 36 | 7 | 5.02 | 9.67 | 14.33 | 18.98 | 23.63 | 28.28 | 32.93 | 37.58 | 42.23 | 46.88 | 51.53 | 56.18
[12 empty] | 5.39 | 42 | 8 | 5.84 | 11.24 | 16.63 | 22.03 | 27.42 | 32.81 | 38.2 | 43.59 | 49.03 | 54.42 | 59.81 | 65.2
[12 empty] | 6.15 | 48 | 9 | 6.65 | 12.8 | 18.94 | 25.09 | 31.24 | 37.39 | 43.54 | 49.69 | 55.84 | 61.99 | 68.14 | 74.29
Interpolation: | [11 empty] | 6.89 | 54 | 10 | 7.47 | 14.36 | 21.25 | 28.14 | 35.03 | 41.92 | 48.81 | 55.7 | 62.59 | 69.48 | 76.37 | 83.26
|  |  | #VALUE! | #VALUE! | #VALUE! | [6 empty] | 7.64 | 60 | 11 | 8.29 | 15.92 | 23.56 | 31.2 | 38.84 | 46.48 | 54.12 | 61.76 | 69.4 | 77.04 | 84.68 | 92.32
|  | #VALUE! | #VALUE! | #VALUE! | #VALUE! | [6 empty] | 8.38 | 66 | 12 | 9.1 | 17.49 | 25.87 | 34.25 | 42.63 | 51.01 | 59.39 | 67.77 | 76.15 | 84.53 | 92.91 | 101.29 | [9 empty] | Standard Section Weight: |  | #VALUE! | lb
|  | #VALUE! | #VALUE! | #VALUE! | #VALUE! | [6 empty] | 9.13 | 72 | 13 | 9.92 | 19.05 | 28.18 | 37.3 | 46.43 | 55.56 | 64.69 | 73.82 | 82.95 | 92.08 | 101.21 | 110.34 | [9 empty] | Standard Total Weight: |  | #VALUE! | lb
|  | #VALUE! | #VALUE! | #VALUE! | #VALUE! | [7 empty] | 78 | 1: 14
[13 empty] | 84 | 1: 15
[13 empty] | 90 | 1: 16
[13 empty] | 96 | 1: 17
RESULTS | [12 empty] | 102 | 1: 18
FREE AREA: |  | #VALUE! | sq.ft | [9 empty] | 108 | 1: 19
FACE AREA: |  | #VALUE! | sq.ft | [9 empty] | 114 | 1: 20
FREE AREA %: |  | #VALUE! | % | [9 empty] | 120 | 1: 21
AIR SPEED: |  | #VALUE! | ft.min
PRESSURE DROP: | INTAKE | #VALUE! | in.w.g
| EXHAUST | #VALUE! | in.w.g
[12 empty] | B FLANGE WEIGHT (lbs) and SCREEN WEIGHT (lbs) |  | 54 10: Total Weight
[13 empty] | B Flange Weight: | 60 11: Louver Weight:; 72 13: #VALUE!; 78 14: lbs
[13 empty] | Linear Weight: | 1: 0.0281; 6 2: lbs/in; 60 11: B Flange Weight:; 72 13: #VALUE!; 78 14: lbs
[13 empty] | Perimeter: | 1: #VALUE!; 6 2: in; 60 11: Screen Weight:; 72 13: #VALUE!; 78 14: lbs
[13 empty] | B Flange Weight | 1: #VALUE!; 6 2: lbs; 60 11: Total Weight:; 72 13: #VALUE!; 78 14: lbs
[24 empty] | Section Weight: |  | #VALUE! | lbs
Screen Weight:
[13 empty] | Linear Weight: | 1: 0.0009; 6 2: lbs/in^2
[13 empty] | Area: | 1: #VALUE!; 6 2: in^2
[13 empty] | Screen Weight: | 1: #VALUE!; 6 2: lbs
Note on IT36: Windows User: EQUIVALENT TO 0.508" BTM BLADE AND 2.388 SECOND LAST BLADE
Note on IT41: Windows User: EQUIVALENT TO 0.508" BTM BLADE AND 2.388 SECOND LAST BLADE

## RSE5 (hidden)
MODEL: | RSE5
INPUT VALUES: |  | ACTUAL OR NOMINAL |  |  |  | Face Area Velocity | [5 empty] | RETURN VALUES
WIDTH | ENTER WIDTH | #VALUE! |  |  |  | Face Area [sqft] |  | #VALUE!
HEIGHT | ENTER HEIGHT | #VALUE! |  |  |  | Face Area Vel [FPM] |  | #VALUE! |  |  |  |  | RSE5_MODEL | 5" Deep, 39° Blade Extruded Rain Storm Louver | [5 empty] | SECTIONING
AIR VOLUME | ENTER AIR VOLUME | [10 empty] | Free Area | RSE5_FA | #VALUE! | sq.ft |  |  |  |  | RSE5_W | #VALUE!
AIR DIRECTION | SELECT AIR DIRECTION | [10 empty] | Free Area % | RSE5_FA% | #VALUE! | % |  |  |  |  | RSE5_H | #VALUE!
[12 empty] | Free Area Velocity | RSE5_VEL | #VALUE! | FPM |  |  |  |  | RSE5_SW | #VALUE!
SECTIONS WIDE | #VALUE! |  | SECTIONS HIGH | #VALUE! | [7 empty] | Pressure Intake | RSE5_Intake | #VALUE! | in.w.g |  |  |  |  | RSE5_SH | #VALUE!
SECTION WIDTH | #VALUE! |  | SECTION HEIGHT | #VALUE! | [7 empty] | Pressure Exhaust | RSE5_Exhaust | #VALUE! | in.w.g
[12 empty] | Approx Sections | RSE5_SEC | #VALUE!
APPROX SECTION | #VALUE! |  | MINIMUM WIDTH: | 8 | [7 empty] | Section Weight | RSE5_SECW | #VALUE! | lb
|  |  | MINIMUM HEIGHT: | 14 | [7 empty] | Total Weight | RSE5_TW | #VALUE! | lb
[12 empty] | Face Area | RSE5_FACEAREA | #VALUE! | sq.ft
[12 empty] | Face Area Velocity | RSE5_FACEVEL | #VALUE! | FPM
FREE AREA PERCENTAGE |  | SECTION WIDTH (in) | [37 empty] | RSE1
|  | 8 | 12 | 18 | 24 | 30 | 36 | 42 | 48 | 54 | 60 | 66 | 72 | 78 | 84 | 90 | 96 | 102 | 108 | 114 | 120
SECTION HEIGHT (in) | 1 | 2 | 3 | 4 | 5 | 6 | 7 | 8 | 9 | 10 | 11 | 12 | 13 | 14 | 15 | 16 | 17 | 18 | 19 | 20 | 21 | [19 empty] | Section Height inches (mm) | [12 empty] | Section Width - inches (mm)
| 2 | [242 empty] | Free Area Inputs
14 | 3 | 0.22366 | 0.26839 | 0.29821 | 0.31312 | 0.32207 | 0.32804 | 0.3323 | 0.33549 | 0.33135 | 0.334 | 0.33617 | 0.33735 | [30 empty] | 8 | (200) | # Jambs | Jamb Width | # C-Chan | C-Chan Width | # Strips | Strip Width | Missing Length | Multiplier Width | 12 | (300) | # Jambs | Jamb Width | # C-Chan | C-Chan Width | # Strips | Strip Width | Missing Length | Multiplier Width | 18 | (450) | # Jambs | Jamb Width | # C-Chan | C-Chan Width | # Strips | Strip Width | Missing Length | Multiplier Width | 24 | (600) | # Jambs | Jamb Width | # C-Chan | C-Chan Width | # Strips | Strip Width | Missing Length | Multiplier Width | 30 | (750) | # Jambs | Jamb Width | # C-Chan | C-Chan Width | # Strips | Strip Width | Missing Length | Multiplier Width | 36 | (900) | # Jambs | Jamb Width | # C-Chan | C-Chan Width | # Strips | Strip Width | Missing Length | Multiplier Width | 42 | (1050) | # Jambs | Jamb Width | # C-Chan | C-Chan Width | # Strips | Strip Width | Missing Length | Multiplier Width | 48 | (1200) | # Jambs | Jamb Width | # C-Chan | C-Chan Width | # Strips | Strip Width | Missing Length | Multiplier Width | 54 | (1350) | # Jambs | Jamb Width | # C-Chan | C-Chan Width | # Strips | Strip Width | Missing Length | Multiplier Width | 60 | (1500) | # Jambs | Jamb Width | # C-Chan | C-Chan Width | # Strips | Strip Width | Missing Length | Multiplier Width | 66 | (1700) | # Jambs | Jamb Width | # C-Chan | C-Chan Width | # Strips | Strip Width | Missing Length | Multiplier Width | 72 | (1850) | # Jambs | Jamb Width | # C-Chan | C-Chan Width | # Strips | Strip Width | Missing Length | Multiplier Width | 78 | (2000) | # Jambs | Jamb Width | # C-Chan | C-Chan Width | # Strips | Strip Width | Missing Length | Multiplier Width | 84 | (2150) | # Jambs | Jamb Width | # C-Chan | C-Chan Width | # Strips | Strip Width | Missing Length | Multiplier Width | 90 | (2300) | # Jambs | Jamb Width | # C-Chan | C-Chan Width | # Strips | Strip Width | Missing Length | Multiplier Width | 96 | (2450) | # Jambs | Jamb Width | # C-Chan | C-Chan Width | # Strips | Strip Width | Missing Length | Multiplier Width | 102 | (2600) | # Jambs | Jamb Width | # C-Chan | C-Chan Width | # Strips | Strip Width | Missing Length | Multiplier Width | 108 | (2750) | # Jambs | Jamb Width | # C-Chan | C-Chan Width | # Strips | Strip Width | Missing Length | Multiplier Width | 114 | (2900) | # Jambs | Jamb Width | # C-Chan | C-Chan Width | # Strips | Strip Width | Missing Length | Multiplier Width | 120 | (3050) | # Jambs | Jamb Width | # C-Chan | C-Chan Width | # Strips | Strip Width | Missing Length | Multiplier Width | Blade Qty | Space Between Head, A (in) | Space Between Blades, B (in) | Space Between Btm Blade, C (in) | Jamb Width (in) | Stiffner Width (in) | C-Channel Width (in)
18 | 4 | 0.23066 | 0.27679 | 0.30755 | 0.32292 | 0.33215 | 0.3383 | 0.34269 | 0.34599 | 0.34172 | 0.34445 | 0.34669 | 0.34791 | [31 empty] | 0 | 1 | 2 | 3 | 4 | 5 | 6 | 7 | 8 | 6 | 7 | 8 | 9 | 10 | 11 | 12 | 13 | 14 | 15 | 16 | 17 | 18 | 19 | 20 | 21 | 22 | 23 | 24 | 25 | 26 | 27 | 28 | 29 | 30 | 31 | 32 | 33 | 34 | 35 | 36 | 37 | 38 | 39 | 40 | 41 | 42 | 43 | 44 | 45 | 46 | 47 | 48 | 49 | 50 | 51 | 52 | 53 | 54 | 55 | 56 | 57 | 58 | 59 | 60 | 61 | 62 | 63 | 64 | 65 | 66 | 67 | 68 | 69 | 70 | 71 | 72 | 73 | 74 | 75 | 76 | 77 | 78 | 79 | 80 | 81 | 82 | 83 | 84 | 85 | 86 | 87 | 88 | 89 | 90 | 91 | 92 | 93 | 94 | 95 | 96 | 97 | 98 | 99 | 100 | 101 | 102 | 103 | 104 | 105 | 106 | 107 | 108 | 109 | 110 | 111 | 112 | 113 | 114 | 115 | 116 | 117 | 118 | 119 | 120 | 121 | 122 | 123 | 124 | 125 | 126 | 127 | 128 | 129 | 130 | 131 | 132 | 133 | 134 | 135 | 136 | 137 | 138 | 139 | 140 | 141 | 142 | 143 | 144 | 145 | 146 | 147 | 148 | 149 | 150 | 151 | 152 | 153 | 154 | 155 | 156 | 157 | 158 | 159 | 160 | 161 | 162 | 163 | 164 | 165 | 166 | 167 | 168 | 169 | 170 | 171 | 172 | 173 | 174 | 175 | 176 | 177 | 178 | 179 | 180 | 181 | 182 | 183 | 184 | 185 | 186 | 187 | 188 | 189 | 190 | 191 | 192 | 193 | 194 | 195
24 | 5 | 0.24245 | 0.29094 | 0.32326 | 0.33943 | 0.34912 | 0.35559 | 0.36021 | 0.36367 | 0.35918 | 0.36206 | 0.36441 | 0.36569 | [230 empty] | 0 | 0.882 | 0.889 | 0.427 | 1.5 | 1 | 1.125
30 | 6 | 0.24952 | 0.29942 | 0.33269 | 0.34933 | 0.35931 | 0.36596 | 0.37072 | 0.37428 | 0.36966 | 0.37262 | 0.37504 | 0.37636 | [27 empty] | 14 | (350) | 8 | 0.17396 | 0: (0.02); 1: 2; 2: 3; 3: 0; 4: 0; 5: 0; 6: 0; 7: 3; 8: 5; 6: 0.31312; 7: (0.03); 8: 2; 9: 3; 10: 0; 11: 0; 12: 0; 13: 0; 14: 3; 15: 9; 16: 0.52187; 17: (0.05); 18: 2; 19: 3; 20: 0; 21: 0; 22: 0; 23: 0; 24: 3; 25: 15; 26: 0.73062; 27: (0.07); 28: 2; 29: 3; 30: 0; 31: 0; 32: 0; 33: 0; 34: 3; 35: 21; 36: 0.93937; 37: (0.09); 38: 2; 39: 3; 40: 0; 41: 0; 42: 0; 43: 0; 44: 3; 45: 27; 46: 1.1481; 47: (0.11); 48: 2; 49: 3; 50: 0; 51: 0; 52: 0; 53: 0; 54: 3; 55: 33; 56: 1.3569; 57: (0.13); 58: 2; 59: 3; 60: 0; 61: 0; 62: 0; 63: 0; 64: 3; 65: 39; 66: 1.5656; 67: (0.15); 68: 2; 69: 3; 70: 0; 71: 0; 72: 0; 73: 0; 74: 3; 75: 45; 76: 1.7396; 77: (0.16); 78: 2; 79: 3; 80: 0; 81: 0; 82: 1; 83: 1; 84: 4; 85: 50; 86: 1.9483; 87: (0.18); 88: 2; 89: 3; 90: 0; 91: 0; 92: 1; 93: 1; 94: 4; 95: 56; 96: 2.1571; 97: (0.20); 98: 2; 99: 3; 100: 0; 101: 0; 102: 1; 103: 1; 104: 4; 105: 62; 106: 2.3615; 107: (0.22); 108: 2; 109: 3; 110: 1; 111: 1.125; 112: 0; 113: 0; 114: 4.125; 115: 67.875 | 5 | 0.882 | 0.889 | 0.572 | 1.5 | 1 | 1.125
36 | 7 | 0.25424 | 0.30508 | 0.33898 | 0.35593 | 0.3661 | 0.37288 | 0.37772 | 0.38135 | 0.37665 | 0.37966 | 0.38212 | 0.38347 | [27 empty] | 18 | (450) | 9 | 0.23066 | 0: (0.02); 1: 2; 2: 3; 3: 0; 4: 0; 5: 0; 6: 0; 7: 3; 8: 5; 6: 0.41519; 7: (0.04); 8: 2; 9: 3; 10: 0; 11: 0; 12: 0; 13: 0; 14: 3; 15: 9; 16: 0.69198; 17: (0.06); 18: 2; 19: 3; 20: 0; 21: 0; 22: 0; 23: 0; 24: 3; 25: 15; 26: 0.96877; 27: (0.09); 28: 2; 29: 3; 30: 0; 31: 0; 32: 0; 33: 0; 34: 3; 35: 21; 36: 1.2456; 37: (0.12); 38: 2; 39: 3; 40: 0; 41: 0; 42: 0; 43: 0; 44: 3; 45: 27; 46: 1.5224; 47: (0.14); 48: 2; 49: 3; 50: 0; 51: 0; 52: 0; 53: 0; 54: 3; 55: 33; 56: 1.7991; 57: (0.17); 58: 2; 59: 3; 60: 0; 61: 0; 62: 0; 63: 0; 64: 3; 65: 39; 66: 2.0759; 67: (0.19); 68: 2; 69: 3; 70: 0; 71: 0; 72: 0; 73: 0; 74: 3; 75: 45; 76: 2.3066; 77: (0.21); 78: 2; 79: 3; 80: 0; 81: 0; 82: 1; 83: 1; 84: 4; 85: 50; 86: 2.5834; 87: (0.24); 88: 2; 89: 3; 90: 0; 91: 0; 92: 1; 93: 1; 94: 4; 95: 56; 96: 2.8602; 97: (0.27); 98: 2; 99: 3; 100: 0; 101: 0; 102: 1; 103: 1; 104: 4; 105: 62; 106: 3.1312; 107: (0.29); 108: 2; 109: 3; 110: 1; 111: 1.125; 112: 0; 113: 0; 114: 4.125; 115: 67.875 | 7 | 0.882 | 0.889 | 0.427 | 1.5 | 1 | 1.125
42 | 8 | 0.2576 | 0.30912 | 0.34347 | 0.36065 | 0.37095 | 0.37782 | 0.38273 | 0.38641 | 0.38164 | 0.38469 | 0.38719 | 0.38855 | [27 empty] | 24 | (600) | 10 | 0.32326 | 0: (0.03); 1: 2; 2: 3; 3: 0; 4: 0; 5: 0; 6: 0; 7: 3; 8: 5; 6: 0.58187; 7: (0.05); 8: 2; 9: 3; 10: 0; 11: 0; 12: 0; 13: 0; 14: 3; 15: 9; 16: 0.96979; 17: (0.09); 18: 2; 19: 3; 20: 0; 21: 0; 22: 0; 23: 0; 24: 3; 25: 15; 26: 1.3577; 27: (0.13); 28: 2; 29: 3; 30: 0; 31: 0; 32: 0; 33: 0; 34: 3; 35: 21; 36: 1.7456; 37: (0.16); 38: 2; 39: 3; 40: 0; 41: 0; 42: 0; 43: 0; 44: 3; 45: 27; 46: 2.1335; 47: (0.2); 48: 2; 49: 3; 50: 0; 51: 0; 52: 0; 53: 0; 54: 3; 55: 33; 56: 2.5215; 57: (0.23); 58: 2; 59: 3; 60: 0; 61: 0; 62: 0; 63: 0; 64: 3; 65: 39; 66: 2.9094; 67: (0.27); 68: 2; 69: 3; 70: 0; 71: 0; 72: 0; 73: 0; 74: 3; 75: 45; 76: 3.2326; 77: (0.30); 78: 2; 79: 3; 80: 0; 81: 0; 82: 1; 83: 1; 84: 4; 85: 50; 86: 3.6206; 87: (0.34); 88: 2; 89: 3; 90: 0; 91: 0; 92: 1; 93: 1; 94: 4; 95: 56; 96: 4.0085; 97: (0.37); 98: 2; 99: 3; 100: 0; 101: 0; 102: 1; 103: 1; 104: 4; 105: 62; 106: 4.3883; 107: (0.41); 108: 2; 109: 3; 110: 1; 111: 1.125; 112: 0; 113: 0; 114: 4.125; 115: 67.875 | 10 | 0.882 | 0.889 | 0.427 | 1.5 | 1 | 1.125
48 | 9 | 0.26013 | 0.31216 | 0.34684 | 0.36418 | 0.37459 | 0.38152 | 0.38648 | 0.3902 | 0.38538 | 0.38846 | 0.39098 | 0.39236 | [27 empty] | 30 | (750) | 11 | 0.41587 | 0: (0.04); 1: 2; 2: 3; 3: 0; 4: 0; 5: 0; 6: 0; 7: 3; 8: 5; 6: 0.74856; 7: (0.07); 8: 2; 9: 3; 10: 0; 11: 0; 12: 0; 13: 0; 14: 3; 15: 9; 16: 1.2476; 17: (0.12); 18: 2; 19: 3; 20: 0; 21: 0; 22: 0; 23: 0; 24: 3; 25: 15; 26: 1.7466; 27: (0.16); 28: 2; 29: 3; 30: 0; 31: 0; 32: 0; 33: 0; 34: 3; 35: 21; 36: 2.2457; 37: (0.21); 38: 2; 39: 3; 40: 0; 41: 0; 42: 0; 43: 0; 44: 3; 45: 27; 46: 2.7447; 47: (0.25); 48: 2; 49: 3; 50: 0; 51: 0; 52: 0; 53: 0; 54: 3; 55: 33; 56: 3.2438; 57: (0.3); 58: 2; 59: 3; 60: 0; 61: 0; 62: 0; 63: 0; 64: 3; 65: 39; 66: 3.7428; 67: (0.35); 68: 2; 69: 3; 70: 0; 71: 0; 72: 0; 73: 0; 74: 3; 75: 45; 76: 4.1587; 77: (0.39); 78: 2; 79: 3; 80: 0; 81: 0; 82: 1; 83: 1; 84: 4; 85: 50; 86: 4.6577; 87: (0.43); 88: 2; 89: 3; 90: 0; 91: 0; 92: 1; 93: 1; 94: 4; 95: 56; 96: 5.1568; 97: (0.48); 98: 2; 99: 3; 100: 0; 101: 0; 102: 1; 103: 1; 104: 4; 105: 62; 106: 5.6454; 107: (0.52); 108: 2; 109: 3; 110: 1; 111: 1.125; 112: 0; 113: 0; 114: 4.125; 115: 67.875 | 13 | 0.882 | 0.889 | 0.427 | 1.5 | 1 | 1.125
54 | 10 | 0.26209 | 0.31451 | 0.34946 | 0.36693 | 0.37742 | 0.38441 | 0.3894 | 0.39314 | 0.38829 | 0.3914 | 0.39394 | 0.39533 | [27 empty] | 36 | (900) | 12 | 0.50847 | 0: (0.05); 1: 2; 2: 3; 3: 0; 4: 0; 5: 0; 6: 0; 7: 3; 8: 5; 6: 0.91525; 7: (0.09); 8: 2; 9: 3; 10: 0; 11: 0; 12: 0; 13: 0; 14: 3; 15: 9; 16: 1.5254; 17: (0.14); 18: 2; 19: 3; 20: 0; 21: 0; 22: 0; 23: 0; 24: 3; 25: 15; 26: 2.1356; 27: (0.2); 28: 2; 29: 3; 30: 0; 31: 0; 32: 0; 33: 0; 34: 3; 35: 21; 36: 2.7457; 37: (0.26); 38: 2; 39: 3; 40: 0; 41: 0; 42: 0; 43: 0; 44: 3; 45: 27; 46: 3.3559; 47: (0.31); 48: 2; 49: 3; 50: 0; 51: 0; 52: 0; 53: 0; 54: 3; 55: 33; 56: 3.9661; 57: (0.37); 58: 2; 59: 3; 60: 0; 61: 0; 62: 0; 63: 0; 64: 3; 65: 39; 66: 4.5762; 67: (0.43); 68: 2; 69: 3; 70: 0; 71: 0; 72: 0; 73: 0; 74: 3; 75: 45; 76: 5.0847; 77: (0.47); 78: 2; 79: 3; 80: 0; 81: 0; 82: 1; 83: 1; 84: 4; 85: 50; 86: 5.6949; 87: (0.53); 88: 2; 89: 3; 90: 0; 91: 0; 92: 1; 93: 1; 94: 4; 95: 56; 96: 6.3051; 97: (0.59); 98: 2; 99: 3; 100: 0; 101: 0; 102: 1; 103: 1; 104: 4; 105: 62; 106: 6.9025; 107: (0.64); 108: 2; 109: 3; 110: 1; 111: 1.125; 112: 0; 113: 0; 114: 4.125; 115: 67.875 | 16 | 0.882 | 0.889 | 0.427 | 1.5 | 1 | 1.125
60 | 11 | 0.26367 | 0.3164 | 0.35156 | 0.36913 | 0.37968 | 0.38671 | 0.39173 | 0.3955 | 0.39062 | 0.39374 | 0.3963 | 0.3977 | [27 empty] | 42 | (1050) | 13 | 0.60108 | 0: (0.06); 1: 2; 2: 3; 3: 0; 4: 0; 5: 0; 6: 0; 7: 3; 8: 5; 6: 1.0819; 7: (0.10); 8: 2; 9: 3; 10: 0; 11: 0; 12: 0; 13: 0; 14: 3; 15: 9; 16: 1.8032; 17: (0.17); 18: 2; 19: 3; 20: 0; 21: 0; 22: 0; 23: 0; 24: 3; 25: 15; 26: 2.5245; 27: (0.23); 28: 2; 29: 3; 30: 0; 31: 0; 32: 0; 33: 0; 34: 3; 35: 21; 36: 3.2458; 37: (0.3); 38: 2; 39: 3; 40: 0; 41: 0; 42: 0; 43: 0; 44: 3; 45: 27; 46: 3.9671; 47: (0.37); 48: 2; 49: 3; 50: 0; 51: 0; 52: 0; 53: 0; 54: 3; 55: 33; 56: 4.6884; 57: (0.44); 58: 2; 59: 3; 60: 0; 61: 0; 62: 0; 63: 0; 64: 3; 65: 39; 66: 5.4097; 67: (0.5); 68: 2; 69: 3; 70: 0; 71: 0; 72: 0; 73: 0; 74: 3; 75: 45; 76: 6.0108; 77: (0.56); 78: 2; 79: 3; 80: 0; 81: 0; 82: 1; 83: 1; 84: 4; 85: 50; 86: 6.7321; 87: (0.63); 88: 2; 89: 3; 90: 0; 91: 0; 92: 1; 93: 1; 94: 4; 95: 56; 96: 7.4533; 97: (0.69); 98: 2; 99: 3; 100: 0; 101: 0; 102: 1; 103: 1; 104: 4; 105: 62; 106: 8.1596; 107: (0.76); 108: 2; 109: 3; 110: 1; 111: 1.125; 112: 0; 113: 0; 114: 4.125; 115: 67.875 | 19 | 0.882 | 0.889 | 0.427 | 1.5 | 1 | 1.125
66 | 12 | 0.26495 | 0.31794 | 0.35327 | 0.37093 | 0.38153 | 0.3886 | 0.39364 | 0.39743 | 0.39252 | 0.39566 | 0.39823 | 0.39964 | [27 empty] | 48 | (1200) | 14 | 0.69368 | 0: (0.06); 1: 2; 2: 3; 3: 0; 4: 0; 5: 0; 6: 0; 7: 3; 8: 5; 6: 1.2486; 7: (0.12); 8: 2; 9: 3; 10: 0; 11: 0; 12: 0; 13: 0; 14: 3; 15: 9; 16: 2.081; 17: (0.19); 18: 2; 19: 3; 20: 0; 21: 0; 22: 0; 23: 0; 24: 3; 25: 15; 26: 2.9135; 27: (0.27); 28: 2; 29: 3; 30: 0; 31: 0; 32: 0; 33: 0; 34: 3; 35: 21; 36: 3.7459; 37: (0.35); 38: 2; 39: 3; 40: 0; 41: 0; 42: 0; 43: 0; 44: 3; 45: 27; 46: 4.5783; 47: (0.43); 48: 2; 49: 3; 50: 0; 51: 0; 52: 0; 53: 0; 54: 3; 55: 33; 56: 5.4107; 57: (0.5); 58: 2; 59: 3; 60: 0; 61: 0; 62: 0; 63: 0; 64: 3; 65: 39; 66: 6.2431; 67: (0.58); 68: 2; 69: 3; 70: 0; 71: 0; 72: 0; 73: 0; 74: 3; 75: 45; 76: 6.9368; 77: (0.64); 78: 2; 79: 3; 80: 0; 81: 0; 82: 1; 83: 1; 84: 4; 85: 50; 86: 7.7692; 87: (0.72); 88: 2; 89: 3; 90: 0; 91: 0; 92: 1; 93: 1; 94: 4; 95: 56; 96: 8.6016; 97: (0.80); 98: 2; 99: 3; 100: 0; 101: 0; 102: 1; 103: 1; 104: 4; 105: 62; 106: 9.4167; 107: (0.87); 108: 2; 109: 3; 110: 1; 111: 1.125; 112: 0; 113: 0; 114: 4.125; 115: 67.875 | 22 | 0.882 | 0.889 | 0.427 | 1.5 | 1 | 1.125
72 | 13 | 0.26602 | 0.31923 | 0.3547 | 0.37243 | 0.38307 | 0.39017 | 0.39524 | 0.39904 | 0.39411 | 0.39726 | 0.39984 | 0.40125 | [27 empty] | 54 | (1350) | 15 | 0.78628 | 0: (0.07); 1: 2; 2: 3; 3: 0; 4: 0; 5: 0; 6: 0; 7: 3; 8: 5; 6: 1.4153; 7: (0.13); 8: 2; 9: 3; 10: 0; 11: 0; 12: 0; 13: 0; 14: 3; 15: 9; 16: 2.3589; 17: (0.22); 18: 2; 19: 3; 20: 0; 21: 0; 22: 0; 23: 0; 24: 3; 25: 15; 26: 3.3024; 27: (0.31); 28: 2; 29: 3; 30: 0; 31: 0; 32: 0; 33: 0; 34: 3; 35: 21; 36: 4.2459; 37: (0.39); 38: 2; 39: 3; 40: 0; 41: 0; 42: 0; 43: 0; 44: 3; 45: 27; 46: 5.1895; 47: (0.48); 48: 2; 49: 3; 50: 0; 51: 0; 52: 0; 53: 0; 54: 3; 55: 33; 56: 6.133; 57: (0.57); 58: 2; 59: 3; 60: 0; 61: 0; 62: 0; 63: 0; 64: 3; 65: 39; 66: 7.0766; 67: (0.66); 68: 2; 69: 3; 70: 0; 71: 0; 72: 0; 73: 0; 74: 3; 75: 45; 76: 7.8628; 77: (0.73); 78: 2; 79: 3; 80: 0; 81: 0; 82: 1; 83: 1; 84: 4; 85: 50; 86: 8.8064; 87: (0.82); 88: 2; 89: 3; 90: 0; 91: 0; 92: 1; 93: 1; 94: 4; 95: 56; 96: 9.7499; 97: (0.91); 98: 2; 99: 3; 100: 0; 101: 0; 102: 1; 103: 1; 104: 4; 105: 62; 106: 10.6738; 107: (0.99); 108: 2; 109: 3; 110: 1; 111: 1.125; 112: 0; 113: 0; 114: 4.125; 115: 67.875 | 25 | 0.882 | 0.889 | 0.427 | 1.5 | 1 | 1.125
78 | 14 | 0.26693 | 0.32032 | 0.35591 | 0.3737 | 0.38438 | 0.3915 | 0.39658 | 0.4004 | 0.39545 | 0.39862 | 0.40121 | 0.40262 | [27 empty] | 60 | (1500) | 16 | 0.87889 | 0: (0.08); 1: 2; 2: 3; 3: 0; 4: 0; 5: 0; 6: 0; 7: 3; 8: 5; 6: 1.582; 7: (0.15); 8: 2; 9: 3; 10: 0; 11: 0; 12: 0; 13: 0; 14: 3; 15: 9; 16: 2.6367; 17: (0.24); 18: 2; 19: 3; 20: 0; 21: 0; 22: 0; 23: 0; 24: 3; 25: 15; 26: 3.6913; 27: (0.34); 28: 2; 29: 3; 30: 0; 31: 0; 32: 0; 33: 0; 34: 3; 35: 21; 36: 4.746; 37: (0.44); 38: 2; 39: 3; 40: 0; 41: 0; 42: 0; 43: 0; 44: 3; 45: 27; 46: 5.8007; 47: (0.54); 48: 2; 49: 3; 50: 0; 51: 0; 52: 0; 53: 0; 54: 3; 55: 33; 56: 6.8553; 57: (0.64); 58: 2; 59: 3; 60: 0; 61: 0; 62: 0; 63: 0; 64: 3; 65: 39; 66: 7.91; 67: (0.73); 68: 2; 69: 3; 70: 0; 71: 0; 72: 0; 73: 0; 74: 3; 75: 45; 76: 8.7889; 77: (0.82); 78: 2; 79: 3; 80: 0; 81: 0; 82: 1; 83: 1; 84: 4; 85: 50; 86: 9.8436; 87: (0.91); 88: 2; 89: 3; 90: 0; 91: 0; 92: 1; 93: 1; 94: 4; 95: 56; 96: 10.8982; 97: (1.01); 98: 2; 99: 3; 100: 0; 101: 0; 102: 1; 103: 1; 104: 4; 105: 62; 106: 11.9309; 107: (1.11); 108: 2; 109: 3; 110: 1; 111: 1.125; 112: 0; 113: 0; 114: 4.125; 115: 67.875 | 28 | 0.882 | 0.889 | 0.427 | 1.5 | 1 | 1.125
84 | 15 | 0.26771 | 0.32125 | 0.35694 | 0.37479 | 0.3855 | 0.39264 | 0.39774 | 0.40156 | 0.3966 | 0.39978 | 0.40237 | 0.40379 | [27 empty] | 66 | (1700) | 17 | 0.97149 | 0: (0.09); 1: 2; 2: 3; 3: 0; 4: 0; 5: 0; 6: 0; 7: 3; 8: 5; 6: 1.7487; 7: (0.16); 8: 2; 9: 3; 10: 0; 11: 0; 12: 0; 13: 0; 14: 3; 15: 9; 16: 2.9145; 17: (0.27); 18: 2; 19: 3; 20: 0; 21: 0; 22: 0; 23: 0; 24: 3; 25: 15; 26: 4.0803; 27: (0.38); 28: 2; 29: 3; 30: 0; 31: 0; 32: 0; 33: 0; 34: 3; 35: 21; 36: 5.2461; 37: (0.49); 38: 2; 39: 3; 40: 0; 41: 0; 42: 0; 43: 0; 44: 3; 45: 27; 46: 6.4119; 47: (0.6); 48: 2; 49: 3; 50: 0; 51: 0; 52: 0; 53: 0; 54: 3; 55: 33; 56: 7.5776; 57: (0.7); 58: 2; 59: 3; 60: 0; 61: 0; 62: 0; 63: 0; 64: 3; 65: 39; 66: 8.7434; 67: (0.81); 68: 2; 69: 3; 70: 0; 71: 0; 72: 0; 73: 0; 74: 3; 75: 45; 76: 9.7149; 77: (0.90); 78: 2; 79: 3; 80: 0; 81: 0; 82: 1; 83: 1; 84: 4; 85: 50; 86: 10.8807; 87: (1.01); 88: 2; 89: 3; 90: 0; 91: 0; 92: 1; 93: 1; 94: 4; 95: 56; 96: 12.0465; 97: (1.12); 98: 2; 99: 3; 100: 0; 101: 0; 102: 1; 103: 1; 104: 4; 105: 62; 106: 13.188; 107: (1.23); 108: 2; 109: 3; 110: 1; 111: 1.125; 112: 0; 113: 0; 114: 4.125; 115: 67.875 | 31 | 0.882 | 0.889 | 0.427 | 1.5 | 1 | 1.125
90 | 16 | 0.26838 | 0.32206 | 0.35784 | 0.37573 | 0.38647 | 0.39363 | 0.39874 | 0.40257 | 0.3976 | 0.40078 | 0.40339 | 0.40481 | [27 empty] | 72 | (1850) | 18 | 1.0641 | 0: (0.10); 1: 2; 2: 3; 3: 0; 4: 0; 5: 0; 6: 0; 7: 3; 8: 5; 6: 1.9154; 7: (0.18); 8: 2; 9: 3; 10: 0; 11: 0; 12: 0; 13: 0; 14: 3; 15: 9; 16: 3.1923; 17: (0.3); 18: 2; 19: 3; 20: 0; 21: 0; 22: 0; 23: 0; 24: 3; 25: 15; 26: 4.4692; 27: (0.42); 28: 2; 29: 3; 30: 0; 31: 0; 32: 0; 33: 0; 34: 3; 35: 21; 36: 5.7461; 37: (0.53); 38: 2; 39: 3; 40: 0; 41: 0; 42: 0; 43: 0; 44: 3; 45: 27; 46: 7.023; 47: (0.65); 48: 2; 49: 3; 50: 0; 51: 0; 52: 0; 53: 0; 54: 3; 55: 33; 56: 8.3; 57: (0.77); 58: 2; 59: 3; 60: 0; 61: 0; 62: 0; 63: 0; 64: 3; 65: 39; 66: 9.5769; 67: (0.89); 68: 2; 69: 3; 70: 0; 71: 0; 72: 0; 73: 0; 74: 3; 75: 45; 76: 10.641; 77: (0.99); 78: 2; 79: 3; 80: 0; 81: 0; 82: 1; 83: 1; 84: 4; 85: 50; 86: 11.9179; 87: (1.11); 88: 2; 89: 3; 90: 0; 91: 0; 92: 1; 93: 1; 94: 4; 95: 56; 96: 13.1948; 97: (1.23); 98: 2; 99: 3; 100: 0; 101: 0; 102: 1; 103: 1; 104: 4; 105: 62; 106: 14.4451; 107: (1.34); 108: 2; 109: 3; 110: 1; 111: 1.125; 112: 0; 113: 0; 114: 4.125; 115: 67.875 | 34 | 0.882 | 0.889 | 0.427 | 1.5 | 1 | 1.125
96 | 17 | 0.26897 | 0.32277 | 0.35863 | 0.37656 | 0.38732 | 0.39449 | 0.39961 | 0.40346 | 0.39848 | 0.40166 | 0.40427 | 0.4057 | [27 empty] | 78 | (2000) | 19 | 1.1567 | 0: (0.11); 1: 2; 2: 3; 3: 0; 4: 0; 5: 0; 6: 0; 7: 3; 8: 5; 6: 2.0821; 7: (0.19); 8: 2; 9: 3; 10: 0; 11: 0; 12: 0; 13: 0; 14: 3; 15: 9; 16: 3.4701; 17: (0.32); 18: 2; 19: 3; 20: 0; 21: 0; 22: 0; 23: 0; 24: 3; 25: 15; 26: 4.8581; 27: (0.45); 28: 2; 29: 3; 30: 0; 31: 0; 32: 0; 33: 0; 34: 3; 35: 21; 36: 6.2462; 37: (0.58); 38: 2; 39: 3; 40: 0; 41: 0; 42: 0; 43: 0; 44: 3; 45: 27; 46: 7.6342; 47: (0.71); 48: 2; 49: 3; 50: 0; 51: 0; 52: 0; 53: 0; 54: 3; 55: 33; 56: 9.0223; 57: (0.84); 58: 2; 59: 3; 60: 0; 61: 0; 62: 0; 63: 0; 64: 3; 65: 39; 66: 10.4103; 67: (0.97); 68: 2; 69: 3; 70: 0; 71: 0; 72: 0; 73: 0; 74: 3; 75: 45; 76: 11.567; 77: (1.07); 78: 2; 79: 3; 80: 0; 81: 0; 82: 1; 83: 1; 84: 4; 85: 50; 86: 12.9551; 87: (1.20); 88: 2; 89: 3; 90: 0; 91: 0; 92: 1; 93: 1; 94: 4; 95: 56; 96: 14.3431; 97: (1.33); 98: 2; 99: 3; 100: 0; 101: 0; 102: 1; 103: 1; 104: 4; 105: 62; 106: 15.7022; 107: (1.46); 108: 2; 109: 3; 110: 1; 111: 1.125; 112: 0; 113: 0; 114: 4.125; 115: 67.875 | 37 | 0.882 | 0.889 | 0.427 | 1.5 | 1 | 1.125
102 | 18 | 0.26949 | 0.32339 | 0.35932 | 0.37729 | 0.38807 | 0.39525 | 0.40039 | 0.40424 | 0.39925 | 0.40244 | 0.40505 | 0.40648 | [27 empty] | 84 | (2150) | 20 | 1.2493 | 0: (0.12); 1: 2; 2: 3; 3: 0; 4: 0; 5: 0; 6: 0; 7: 3; 8: 5; 6: 2.2487; 7: (0.21); 8: 2; 9: 3; 10: 0; 11: 0; 12: 0; 13: 0; 14: 3; 15: 9; 16: 3.7479; 17: (0.35); 18: 2; 19: 3; 20: 0; 21: 0; 22: 0; 23: 0; 24: 3; 25: 15; 26: 5.2471; 27: (0.49); 28: 2; 29: 3; 30: 0; 31: 0; 32: 0; 33: 0; 34: 3; 35: 21; 36: 6.7462; 37: (0.63); 38: 2; 39: 3; 40: 0; 41: 0; 42: 0; 43: 0; 44: 3; 45: 27; 46: 8.2454; 47: (0.77); 48: 2; 49: 3; 50: 0; 51: 0; 52: 0; 53: 0; 54: 3; 55: 33; 56: 9.7446; 57: (0.91); 58: 2; 59: 3; 60: 0; 61: 0; 62: 0; 63: 0; 64: 3; 65: 39; 66: 11.2437; 67: (1.04); 68: 2; 69: 3; 70: 0; 71: 0; 72: 0; 73: 0; 74: 3; 75: 45; 76: 12.4931; 77: (1.16); 78: 2; 79: 3; 80: 0; 81: 0; 82: 1; 83: 1; 84: 4; 85: 50; 86: 13.9922; 87: (1.30); 88: 2; 89: 3; 90: 0; 91: 0; 92: 1; 93: 1; 94: 4; 95: 56; 96: 15.4914; 97: (1.44); 98: 2; 99: 3; 100: 0; 101: 0; 102: 1; 103: 1; 104: 4; 105: 62; 106: 16.9593; 107: (1.58); 108: 2; 109: 3; 110: 1; 111: 1.125; 112: 0; 113: 0; 114: 4.125; 115: 67.875 | 40 | 0.882 | 0.889 | 0.427 | 1.5 | 1 | 1.125
108 | 19 | 0.26995 | 0.32394 | 0.35994 | 0.37794 | 0.38873 | 0.39593 | 0.40107 | 0.40493 | 0.39993 | 0.40313 | 0.40575 | 0.40718 | [27 empty] | 90 | (2300) | 21 | 1.3419 | 0: (0.12); 1: 2; 2: 3; 3: 0; 4: 0; 5: 0; 6: 0; 7: 3; 8: 5; 6: 2.4154; 7: (0.22); 8: 2; 9: 3; 10: 0; 11: 0; 12: 0; 13: 0; 14: 3; 15: 9; 16: 4.0257; 17: (0.37); 18: 2; 19: 3; 20: 0; 21: 0; 22: 0; 23: 0; 24: 3; 25: 15; 26: 5.636; 27: (0.52); 28: 2; 29: 3; 30: 0; 31: 0; 32: 0; 33: 0; 34: 3; 35: 21; 36: 7.2463; 37: (0.67); 38: 2; 39: 3; 40: 0; 41: 0; 42: 0; 43: 0; 44: 3; 45: 27; 46: 8.8566; 47: (0.82); 48: 2; 49: 3; 50: 0; 51: 0; 52: 0; 53: 0; 54: 3; 55: 33; 56: 10.4669; 57: (0.97); 58: 2; 59: 3; 60: 0; 61: 0; 62: 0; 63: 0; 64: 3; 65: 39; 66: 12.0772; 67: (1.12); 68: 2; 69: 3; 70: 0; 71: 0; 72: 0; 73: 0; 74: 3; 75: 45; 76: 13.4191; 77: (1.25); 78: 2; 79: 3; 80: 0; 81: 0; 82: 1; 83: 1; 84: 4; 85: 50; 86: 15.0294; 87: (1.40); 88: 2; 89: 3; 90: 0; 91: 0; 92: 1; 93: 1; 94: 4; 95: 56; 96: 16.6397; 97: (1.55); 98: 2; 99: 3; 100: 0; 101: 0; 102: 1; 103: 1; 104: 4; 105: 62; 106: 18.2164; 107: (1.69); 108: 2; 109: 3; 110: 1; 111: 1.125; 112: 0; 113: 0; 114: 4.125; 115: 67.875 | 43 | 0.882 | 0.889 | 0.427 | 1.5 | 1 | 1.125
114 | 20 | 0.27037 | 0.32444 | 0.36049 | 0.37851 | 0.38933 | 0.39654 | 0.40169 | 0.40555 | 0.40054 | 0.40375 | 0.40637 | 0.4078 | [27 empty] | 96 | (2450) | 22 | 1.4345 | 0: (0.13); 1: 2; 2: 3; 3: 0; 4: 0; 5: 0; 6: 0; 7: 3; 8: 5; 6: 2.5821; 7: (0.24); 8: 2; 9: 3; 10: 0; 11: 0; 12: 0; 13: 0; 14: 3; 15: 9; 16: 4.3035; 17: (0.4); 18: 2; 19: 3; 20: 0; 21: 0; 22: 0; 23: 0; 24: 3; 25: 15; 26: 6.025; 27: (0.56); 28: 2; 29: 3; 30: 0; 31: 0; 32: 0; 33: 0; 34: 3; 35: 21; 36: 7.7464; 37: (0.72); 38: 2; 39: 3; 40: 0; 41: 0; 42: 0; 43: 0; 44: 3; 45: 27; 46: 9.4678; 47: (0.88); 48: 2; 49: 3; 50: 0; 51: 0; 52: 0; 53: 0; 54: 3; 55: 33; 56: 11.1892; 57: (1.04); 58: 2; 59: 3; 60: 0; 61: 0; 62: 0; 63: 0; 64: 3; 65: 39; 66: 12.9106; 67: (1.2); 68: 2; 69: 3; 70: 0; 71: 0; 72: 0; 73: 0; 74: 3; 75: 45; 76: 14.3451; 77: (1.33); 78: 2; 79: 3; 80: 0; 81: 0; 82: 1; 83: 1; 84: 4; 85: 50; 86: 16.0666; 87: (1.49); 88: 2; 89: 3; 90: 0; 91: 0; 92: 1; 93: 1; 94: 4; 95: 56; 96: 17.788; 97: (1.65); 98: 2; 99: 3; 100: 0; 101: 0; 102: 1; 103: 1; 104: 4; 105: 62; 106: 19.4735; 107: (1.81); 108: 2; 109: 3; 110: 1; 111: 1.125; 112: 0; 113: 0; 114: 4.125; 115: 67.875 | 46 | 0.882 | 0.889 | 0.427 | 1.5 | 1 | 1.125
120 | 21 | 0.27074 | 0.32489 | 0.36099 | 0.37904 | 0.38987 | 0.39708 | 0.40224 | 0.40611 | 0.4011 | 0.4043 | 0.40693 | 0.40837 | [27 empty] | 102 | (2600) | 23 | 1.5271 | 0: (0.14); 1: 2; 2: 3; 3: 0; 4: 0; 5: 0; 6: 0; 7: 3; 8: 5; 6: 2.7488; 7: (0.26); 8: 2; 9: 3; 10: 0; 11: 0; 12: 0; 13: 0; 14: 3; 15: 9; 16: 4.5814; 17: (0.43); 18: 2; 19: 3; 20: 0; 21: 0; 22: 0; 23: 0; 24: 3; 25: 15; 26: 6.4139; 27: (0.6); 28: 2; 29: 3; 30: 0; 31: 0; 32: 0; 33: 0; 34: 3; 35: 21; 36: 8.2464; 37: (0.77); 38: 2; 39: 3; 40: 0; 41: 0; 42: 0; 43: 0; 44: 3; 45: 27; 46: 10.079; 47: (0.94); 48: 2; 49: 3; 50: 0; 51: 0; 52: 0; 53: 0; 54: 3; 55: 33; 56: 11.9115; 57: (1.11); 58: 2; 59: 3; 60: 0; 61: 0; 62: 0; 63: 0; 64: 3; 65: 39; 66: 13.7441; 67: (1.28); 68: 2; 69: 3; 70: 0; 71: 0; 72: 0; 73: 0; 74: 3; 75: 45; 76: 15.2712; 77: (1.42); 78: 2; 79: 3; 80: 0; 81: 0; 82: 1; 83: 1; 84: 4; 85: 50; 86: 17.1037; 87: (1.59); 88: 2; 89: 3; 90: 0; 91: 0; 92: 1; 93: 1; 94: 4; 95: 56; 96: 18.9363; 97: (1.76); 98: 2; 99: 3; 100: 0; 101: 0; 102: 1; 103: 1; 104: 4; 105: 62; 106: 20.7306; 107: (1.93); 108: 2; 109: 3; 110: 1; 111: 1.125; 112: 0; 113: 0; 114: 4.125; 115: 67.875 | 49 | 0.882 | 0.889 | 0.427 | 1.5 | 1 | 1.125
[41 empty] | 108 | (2750) | 24 | 1.6197 | 0: (0.15); 1: 2; 2: 3; 3: 0; 4: 0; 5: 0; 6: 0; 7: 3; 8: 5; 6: 2.9155; 7: (0.27); 8: 2; 9: 3; 10: 0; 11: 0; 12: 0; 13: 0; 14: 3; 15: 9; 16: 4.8592; 17: (0.45); 18: 2; 19: 3; 20: 0; 21: 0; 22: 0; 23: 0; 24: 3; 25: 15; 26: 6.8028; 27: (0.63); 28: 2; 29: 3; 30: 0; 31: 0; 32: 0; 33: 0; 34: 3; 35: 21; 36: 8.7465; 37: (0.81); 38: 2; 39: 3; 40: 0; 41: 0; 42: 0; 43: 0; 44: 3; 45: 27; 46: 10.6902; 47: (0.99); 48: 2; 49: 3; 50: 0; 51: 0; 52: 0; 53: 0; 54: 3; 55: 33; 56: 12.6338; 57: (1.17); 58: 2; 59: 3; 60: 0; 61: 0; 62: 0; 63: 0; 64: 3; 65: 39; 66: 14.5775; 67: (1.35); 68: 2; 69: 3; 70: 0; 71: 0; 72: 0; 73: 0; 74: 3; 75: 45; 76: 16.1972; 77: (1.50); 78: 2; 79: 3; 80: 0; 81: 0; 82: 1; 83: 1; 84: 4; 85: 50; 86: 18.1409; 87: (1.69); 88: 2; 89: 3; 90: 0; 91: 0; 92: 1; 93: 1; 94: 4; 95: 56; 96: 20.0846; 97: (1.87); 98: 2; 99: 3; 100: 0; 101: 0; 102: 1; 103: 1; 104: 4; 105: 62; 106: 21.9877; 107: (2.04); 108: 2; 109: 3; 110: 1; 111: 1.125; 112: 0; 113: 0; 114: 4.125; 115: 67.875 | 52 | 0.882 | 0.889 | 0.427 | 1.5 | 1 | 1.125
[41 empty] | 114 | (2900) | 25 | 1.7123 | 0: (0.16); 1: 2; 2: 3; 3: 0; 4: 0; 5: 0; 6: 0; 7: 3; 8: 5; 6: 3.0822; 7: (0.29); 8: 2; 9: 3; 10: 0; 11: 0; 12: 0; 13: 0; 14: 3; 15: 9; 16: 5.137; 17: (0.48); 18: 2; 19: 3; 20: 0; 21: 0; 22: 0; 23: 0; 24: 3; 25: 15; 26: 7.1918; 27: (0.67); 28: 2; 29: 3; 30: 0; 31: 0; 32: 0; 33: 0; 34: 3; 35: 21; 36: 9.2466; 37: (0.86); 38: 2; 39: 3; 40: 0; 41: 0; 42: 0; 43: 0; 44: 3; 45: 27; 46: 11.3014; 47: (1.05); 48: 2; 49: 3; 50: 0; 51: 0; 52: 0; 53: 0; 54: 3; 55: 33; 56: 13.3561; 57: (1.24); 58: 2; 59: 3; 60: 0; 61: 0; 62: 0; 63: 0; 64: 3; 65: 39; 66: 15.4109; 67: (1.43); 68: 2; 69: 3; 70: 0; 71: 0; 72: 0; 73: 0; 74: 3; 75: 45; 76: 17.1233; 77: (1.59); 78: 2; 79: 3; 80: 0; 81: 0; 82: 1; 83: 1; 84: 4; 85: 50; 86: 19.1781; 87: (1.78); 88: 2; 89: 3; 90: 0; 91: 0; 92: 1; 93: 1; 94: 4; 95: 56; 96: 21.2328; 97: (1.97); 98: 2; 99: 3; 100: 0; 101: 0; 102: 1; 103: 1; 104: 4; 105: 62; 106: 23.2448; 107: (2.16); 108: 2; 109: 3; 110: 1; 111: 1.125; 112: 0; 113: 0; 114: 4.125; 115: 67.875 | 55 | 0.882 | 0.889 | 0.427 | 1.5 | 1 | 1.125
[41 empty] | 120 | (3050) | 26 | 1.8049 | 0: (0.17); 1: 2; 2: 3; 3: 0; 4: 0; 5: 0; 6: 0; 7: 3; 8: 5; 6: 3.2489; 7: (0.30); 8: 2; 9: 3; 10: 0; 11: 0; 12: 0; 13: 0; 14: 3; 15: 9; 16: 5.4148; 17: (0.5); 18: 2; 19: 3; 20: 0; 21: 0; 22: 0; 23: 0; 24: 3; 25: 15; 26: 7.5807; 27: (0.7); 28: 2; 29: 3; 30: 0; 31: 0; 32: 0; 33: 0; 34: 3; 35: 21; 36: 9.7466; 37: (0.91); 38: 2; 39: 3; 40: 0; 41: 0; 42: 0; 43: 0; 44: 3; 45: 27; 46: 11.9125; 47: (1.11); 48: 2; 49: 3; 50: 0; 51: 0; 52: 0; 53: 0; 54: 3; 55: 33; 56: 14.0785; 57: (1.31); 58: 2; 59: 3; 60: 0; 61: 0; 62: 0; 63: 0; 64: 3; 65: 39; 66: 16.2444; 67: (1.51); 68: 2; 69: 3; 70: 0; 71: 0; 72: 0; 73: 0; 74: 3; 75: 45; 76: 18.0493; 77: (1.68); 78: 2; 79: 3; 80: 0; 81: 0; 82: 1; 83: 1; 84: 4; 85: 50; 86: 20.2152; 87: (1.88); 88: 2; 89: 3; 90: 0; 91: 0; 92: 1; 93: 1; 94: 4; 95: 56; 96: 22.3811; 97: (2.08); 98: 2; 99: 3; 100: 0; 101: 0; 102: 1; 103: 1; 104: 4; 105: 62; 106: 24.5019; 107: (2.28); 108: 2; 109: 3; 110: 1; 111: 1.125; 112: 0; 113: 0; 114: 4.125; 115: 67.875 | 58 | 0.882 | 0.889 | 0.427 | 1.5 | 1 | 1.125
Free Area Calculation Using % FREE AREA | [11 empty] | LOUVER WEIGHT (lbs)
WIDTH | #VALUE! | [10 empty] | WEIGHT ADDED |  |  | 8 | 12 | 18 | 24 | 30 | 36 | 42 | 48 | 54 | 60 | 66 | 72 | 78 | 84 | 90 | 96 | 102 | 108 | 114 | 120
HEIGHT | #VALUE! | [12 empty] | 1 | 2 | 3 | 4 | 5 | 6 | 7 | 8 | 9 | 10 | 11 | 12 | 13 | 14 | 15 | 16 | 17 | 18 | 19 | 20 | 21
Bounds: | [13 empty] | 1: 2
[12 empty] | 3.33 | 14 | 3 | 6.7 | 9.21 | 12.99 | 16.76 | 20.53 | 24.31 | 28.08 | 31.85 | 35.62 | 39.4 | 43.17 | 46.94 | [9 empty] | #VALUE! | #VALUE! | #VALUE!
|  | Width |  |  |  | Height | [5 empty] | 4.67 | 18 | 4 | 8.29 | 11.4 | 16.07 | 20.73 | 25.4 | 30.07 | 34.74 | 39.41 | 44.08 | 48.75 | 53.42 | 58.08 | [8 empty] | #VALUE! | #VALUE! | #VALUE! | #VALUE!
|  | Low | High |  |  | Low | High |  |  |  |  | 6.01 | 24 | 5 | 10.67 | 14.68 | 20.69 | 26.7 | 32.71 | 38.72 | 44.73 | 50.74 | 56.75 | 62.76 | 68.77 | 74.78 | [8 empty] | #VALUE! | #VALUE! | #VALUE! | #VALUE!
|  | #VALUE! | #VALUE! |  |  | #VALUE! | #VALUE! |  |  |  |  | 7.35 | 30 | 6 | 13.05 | 17.95 | 25.3 | 32.66 | 40.01 | 47.36 | 54.71 | 62.06 | 69.41 | 76.76 | 84.11 | 91.46 | [8 empty] | #VALUE! | #VALUE! | #VALUE! | #VALUE!
| Col | #VALUE! | #VALUE! |  | Row | #VALUE! | #VALUE! |  |  |  |  | 8.7 | 36 | 7 | 15.43 | 21.23 | 29.92 | 38.62 | 47.32 | 56.02 | 64.72 | 73.42 | 82.12 | 90.82 | 99.52 | 108.22
[12 empty] | 10.03 | 42 | 8 | 17.81 | 24.51 | 34.54 | 44.58 | 54.61 | 64.64 | 74.67 | 84.7 | 94.73 | 104.76 | 114.79 | 124.88 | [9 empty] | # C-Channel | #VALUE!
[12 empty] | 11.38 | 48 | 9 | 20.2 | 27.78 | 39.16 | 50.54 | 61.92 | 73.3 | 84.68 | 96.06 | 107.44 | 118.82 | 130.2 | 141.58 | [9 empty] | Added Weight | #VALUE!
Interpolation: | [11 empty] | 12.72 | 54 | 10 | 22.58 | 31.06 | 43.78 | 56.5 | 69.22 | 81.94 | 94.66 | 107.38 | 120.1 | 132.82 | 145.54 | 158.26
|  |  | #VALUE! | #VALUE! | #VALUE! | [6 empty] | 14.06 | 60 | 11 | 24.96 | 34.34 | 48.4 | 62.47 | 76.53 | 90.59 | 104.65 | 118.71 | 132.77 | 146.83 | 160.89 | 174.95
|  | #VALUE! | #VALUE! | #VALUE! | #VALUE! | [6 empty] | 15.42 | 66 | 12 | 27.34 | 37.61 | 53.02 | 68.43 | 83.85 | 99.27 | 114.69 | 130.11 | 145.53 | 160.95 | 176.37 | 191.79 | [9 empty] | Standard Section Weight: |  | #VALUE! | lb
|  | #VALUE! | #VALUE! | #VALUE! | #VALUE! | [6 empty] | 16.75 | 72 | 13 | 29.72 | 40.89 | 57.64 | 74.39 | 91.14 | 107.89 | 124.64 | 141.39 | 158.14 | 174.89 | 191.64 | 208.39 | [9 empty] | Standard Total Weight: |  | #VALUE! | lb
|  | #VALUE! | #VALUE! | #VALUE! | #VALUE! | [6 empty] | 18.09 | 78 | 14 | 32.11 | 44.17 | 62.26 | 80.35 | 98.44 | 116.53 | 134.62 | 152.71 | 170.8 | 188.89 | 206.98 | 225.07
[12 empty] | 19.44 | 84 | 15 | 34.49 | 47.44 | 66.88 | 86.31 | 105.75 | 125.19 | 144.63 | 164.07 | 183.51 | 202.95 | 222.39 | 241.83
[12 empty] | 20.78 | 90 | 16 | 36.87 | 50.72 | 71.5 | 92.27 | 113.05 | 133.83 | 154.61 | 175.39 | 196.17 | 216.95 | 237.73 | 258.51
[12 empty] | 22.12 | 96 | 17 | 39.25 | 54 | 76.12 | 98.24 | 120.36 | 142.48 | 164.6 | 186.72 | 208.84 | 230.96 | 253.08 | 275.2
RESULTS | [11 empty] | 23.46 | 102 | 18 | 41.63 | 57.28 | 80.74 | 104.2 | 127.66 | 151.12 | 174.58 | 198.04 | 221.5 | 244.96 | 268.42 | 291.88
FREE AREA: |  | #VALUE! | sq.ft | [8 empty] | 24.8 | 108 | 19 | 44.02 | 60.55 | 85.36 | 110.16 | 134.96 | 159.76 | 184.56 | 209.36 | 234.16 | 258.96 | 283.76 | 308.56
FACE AREA: |  | #VALUE! | sq.ft | [8 empty] | 26.15 | 114 | 20 | 46.4 | 63.83 | 89.98 | 116.12 | 142.27 | 168.42 | 194.57 | 220.72 | 246.87 | 273.02 | 299.17 | 325.32
FREE AREA %: |  | #VALUE! | % | [8 empty] | 27.48 | 120 | 21 | 48.78 | 67.11 | 94.59 | 122.08 | 149.56 | 177.04 | 204.52 | 232 | 259.48 | 286.96 | 314.44 | 341.99
AIR SPEED: |  | #VALUE! | ft.min
PRESSURE DROP: | INTAKE | #VALUE! | in.w.g
| EXHAUST | #VALUE! | in.w.g
[12 empty] | B FLANGE WEIGHT (lbs) and SCREEN WEIGHT (lbs) |  | 54 10: Total Weight
[13 empty] | B Flange Weight: | 60 11: Louver Weight:; 72 13: #VALUE!; 78 14: lbs
[13 empty] | Linear Weight: | 1: 0.0183; 8 2: lbs/in; 60 11: B Flange Weight:; 72 13: #VALUE!; 78 14: lbs
[13 empty] | Perimeter: | 1: #VALUE!; 8 2: in; 60 11: Screen Weight:; 72 13: #VALUE!; 78 14: lbs
[13 empty] | B Flange Weight | 1: #VALUE!; 8 2: lbs; 60 11: Total Weight:; 72 13: #VALUE!; 78 14: lbs
[24 empty] | Section Weight: |  | #VALUE! | lbs
Screen Weight:
[13 empty] | Linear Weight: | 1: 0.0009; 8 2: lbs/in^2
[13 empty] | Area: | 1: #VALUE!; 8 2: in^2
[13 empty] | Screen Weight: | 1: #VALUE!; 8 2: lbs

## QA645 (hidden)
MODEL: | QA645
INPUT VALUES: |  | ACTUAL OR NOMINAL |  |  |  | Face Area Velocity | [5 empty] | RETURN VALUES
WIDTH | ENTER WIDTH | #VALUE! |  |  |  | Face Area [sqft] |  | #VALUE!
HEIGHT | ENTER HEIGHT | #VALUE! |  |  |  | Face Area Vel [FPM] |  | #VALUE! |  |  |  |  | QA645_MODEL | 6" Deep, 45° Flat Blade Formed Acoustical Louver | [5 empty] | SECTIONING
AIR VOLUME | ENTER AIR VOLUME | [10 empty] | Free Area | QA645_FA | #VALUE! | sq.ft |  |  |  |  | QA645_W | #VALUE!
AIR DIRECTION | SELECT AIR DIRECTION | [10 empty] | Free Area % | QA645_FA% | #VALUE! | % |  |  |  |  | QA645_H | #VALUE!
[12 empty] | Free Area Velocity | QA645_VEL | #VALUE! | FPM |  |  |  |  | QA645_SW | #VALUE!
SECTIONS WIDE | #VALUE! |  | SECTIONS HIGH | #VALUE! | [7 empty] | Pressure Intake | QA645_Intake | #VALUE! | in.w.g |  |  |  |  | QA645_SH | #VALUE!
SECTION WIDTH | #VALUE! |  | SECTION HEIGHT | #VALUE! | [7 empty] | Pressure Exhaust | QA645_Exhaust | #VALUE! | in.w.g
[12 empty] | Approx Sections | QA645_SEC | #VALUE!
APPROX SECTION | #VALUE! |  | MINIMUM WIDTH: | 12 | [7 empty] | Section Weight | QA645_SECW | #VALUE! | lb
|  |  | MINIMUM HEIGHT: | 14.75 | [7 empty] | Total Weight | QA645_TW | #VALUE! | lb
[12 empty] | Face Area | QA645_FACEAREA | #VALUE! | sq.ft
[12 empty] | Face Area Velocity | QA645_FACEVEL | #VALUE! | FPM
FREE AREA PERCENTAGE |  | SECTION WIDTH (in) | [36 empty] | QA645
|  | 12 | 18 | 24 | 30 | 36 | 42 | 48 | 54 | 60 | 66 | 72 | 78 | 84 | 90 | 96 | 102 | 108 | 114 | 120
SECTION HEIGHT | 1 | 2 | 3 | 4 | 5 | 6 | 7 | 8 | 9 | 10 | 11 | 12 | 13 | 14 | 15 | 16 | 17 | 18 | 19 | 20 | [19 empty] | Section Height inches (mm) |  |  | Section Width - inches (mm)
14.75 | 2 | SECTION WIDTH (in) 12: 0.13409; SECTION WIDTH (in) 18: 0.14303; SECTION WIDTH (in) 24: 0.1475; SECTION WIDTH (in) 30: 0.15018; SECTION WIDTH (in) 36: 0.15197; SECTION WIDTH (in) 42: 0.15324; SECTION WIDTH (in) 48: 0.1542; SECTION WIDTH (in) 54: 0.15495; SECTION WIDTH (in) 60: 0.15554; SECTION WIDTH (in) 66: 0.15603; SECTION WIDTH (in) 72: 0.15644 | [212 empty] | Free Area Inputs
18 | 3 | SECTION WIDTH (in) 12: 0.18343; SECTION WIDTH (in) 18: 0.19565; SECTION WIDTH (in) 24: 0.20177; SECTION WIDTH (in) 30: 0.20544; SECTION WIDTH (in) 36: 0.20788; SECTION WIDTH (in) 42: 0.20963; SECTION WIDTH (in) 48: 0.21094; SECTION WIDTH (in) 54: 0.21196; SECTION WIDTH (in) 60: 0.21277; SECTION WIDTH (in) 66: 0.21344; SECTION WIDTH (in) 72: 0.214 | [22 empty] | 12 | (300) | # Jambs | Jamb Width | # C-Chan | C-Chan Width | # Strips | Strip Width | Missing Length | Multiplier Width | 18 | (450) | # Jambs | Jamb Width | # C-Chan | C-Chan Width | # Strips | Strip Width | Missing Length | Multiplier Width | 24 | (600) | # Jambs | Jamb Width | # C-Chan | C-Chan Width | # Strips | Strip Width | Missing Length | Multiplier Width | 30 | (750) | # Jambs | Jamb Width | # C-Chan | C-Chan Width | # Strips | Strip Width | Missing Length | Multiplier Width | 36 | (900) | # Jambs | Jamb Width | # C-Chan | C-Chan Width | # Strips | Strip Width | Missing Length | Multiplier Width | 42 | (1050) | # Jambs | Jamb Width | # C-Chan | C-Chan Width | # Strips | Strip Width | Missing Length | Multiplier Width | 48 | (1200) | # Jambs | Jamb Width | # C-Chan | C-Chan Width | # Strips | Strip Width | Missing Length | Multiplier Width | 54 | (1350) | # Jambs | Jamb Width | # C-Chan | C-Chan Width | # Strips | Strip Width | Missing Length | Multiplier Width | 60 | (1500) | # Jambs | Jamb Width | # C-Chan | C-Chan Width | # Strips | Strip Width | Missing Length | Multiplier Width | 66 | (1700) | # Jambs | Jamb Width | # C-Chan | C-Chan Width | # Strips | Strip Width | Missing Length | Multiplier Width | 72 | (1850) | # Jambs | Jamb Width | # C-Chan | C-Chan Width | # Strips | Strip Width | Missing Length | Multiplier Width | 78 | (2000) | # Jambs | Jamb Width | # C-Chan | C-Chan Width | # Strips | Strip Width | Missing Length | Multiplier Width | 84 | (2150) | # Jambs | Jamb Width | # C-Chan | C-Chan Width | # Strips | Strip Width | Missing Length | Multiplier Width | 90 | (2300) | # Jambs | Jamb Width | # C-Chan | C-Chan Width | # Strips | Strip Width | Missing Length | Multiplier Width | 96 | (2450) | # Jambs | Jamb Width | # C-Chan | C-Chan Width | # Strips | Strip Width | Missing Length | Multiplier Width | 102 | (2600) | # Jambs | Jamb Width | # C-Chan | C-Chan Width | # Strips | Strip Width | Missing Length | Multiplier Width | 108 | (2750) | # Jambs | Jamb Width | # C-Chan | C-Chan Width | # Strips | Strip Width | Missing Length | Multiplier Width | 114 | (2900) | # Jambs | Jamb Width | # C-Chan | C-Chan Width | # Strips | Strip Width | Missing Length | Multiplier Width | 120 | (3050) | # Jambs | Jamb Width | # C-Chan | C-Chan Width | # Strips | Strip Width | Missing Length | Multiplier Width | Blade Qty | Space Between Head, A (in) | Space Between Blades, B (in) | Space Between Btm Blade, C (in) | Jamb Width (in) | Stiffner Width (in) | C-Channel Width (in)
24 | 4 | 0.20736 | 0.22119 | 0.2281 | 0.23224 | 0.23501 | 0.23698 | 0.23847 | 0.23962 | 0.24054 | 0.24129 | 0.24192 | [30 empty] | 6 | 7 | 8 | 9 | 10 | 11 | 12 | 13 | 14 | 15 | 16 | 17 | 18 | 19 | 20 | 21 | 22 | 23 | 24 | 25 | 26 | 27 | 28 | 29 | 30 | 31 | 32 | 33 | 34 | 35 | 36 | 37 | 38 | 39 | 40 | 41 | 42 | 43 | 44 | 45 | 46 | 47 | 48 | 49 | 50 | 51 | 52 | 53 | 54 | 55 | 56 | 57 | 58 | 59 | 60 | 61 | 62 | 63 | 64 | 65 | 66 | 67 | 68 | 69 | 70 | 71 | 72 | 73 | 74 | 75 | 76 | 77 | 78 | 79 | 80 | 81 | 82 | 83 | 84 | 85 | 86 | 87 | 88 | 89 | 90 | 91 | 92 | 93 | 94 | 95 | 96 | 97 | 98 | 99 | 100 | 101 | 102 | 103 | 104 | 105 | 106 | 107 | 108 | 109 | 110 | 111 | 112 | 113 | 114 | 115 | 116 | 117 | 118 | 119 | 120 | 121 | 122 | 123 | 124 | 125 | 126 | 127 | 128 | 129 | 130 | 131 | 132 | 133 | 134 | 135 | 136 | 137 | 138 | 139 | 140 | 141 | 142 | 143 | 144 | 145 | 146 | 147 | 148 | 149 | 150 | 151 | 152 | 153 | 154 | 155 | 156 | 157 | 158 | 159 | 160 | 161 | 162 | 163 | 164 | 165 | 166 | 167 | 168 | 169 | 170 | 171 | 172 | 173 | 174 | 175 | 176 | 177 | 178 | 179 | 180 | 181 | 182 | 183 | 184 | 185 | 186 | 187
30 | 5 | 0.22172 | 0.2365 | 0.24389 | 0.24833 | 0.25129 | 0.2534 | 0.25498 | 0.25621 | 0.2572 | 0.258 | 0.25868 | [27 empty] | 14.75 | (350) | 8 | 6: 0.16482; 7: (0.02); 16: 0.26371; 17: (0.02); 26: 0.3626; 27: (0.03); 36: 0.46149; 37: (0.04); 46: 0.56038; 47: (0.05); 56: 0.65927; 57: (0.06); 66: 0.75816; 67: (0.07); 76: 0.85705; 77: (0.08); 86: 0.95594; 87: (0.09); 96: 1.0548; 97: (0.10); 106: 1.1537; 107: (0.11) | [8 empty] | 1 | 2.01 | 2.01 | 1.952 | 1 | 1 | 1.125
36 | 6 | 0.2313 | 0.24672 | 0.25443 | 0.25905 | 0.26214 | 0.26434 | 0.26599 | 0.26728 | 0.2683 | 0.26914 | 0.26985 | [27 empty] | 18 | (450) | 9 | 0.27514 | (0.03) | 2 | 2 | 0 | 0 | 0 | 0 | 2 | 10 | 0.44022 | (0.04) | 2 | 2 | 0 | 0 | 0 | 0 | 2 | 16 | 0.60531 | (0.06) | 2 | 2 | 0 | 0 | 0 | 0 | 2 | 22 | 0.77039 | (0.07) | 2 | 2 | 0 | 0 | 0 | 0 | 2 | 28 | 0.93547 | (0.09) | 2 | 2 | 0 | 0 | 0 | 0 | 2 | 34 | 1.1006 | (0.1) | 2 | 2 | 0 | 0 | 0 | 0 | 2 | 40 | 1.2656 | (0.12) | 2 | 2 | 0 | 0 | 0 | 0 | 2 | 46 | 1.4307 | (0.13) | 2 | 2 | 0 | 0 | 0 | 0 | 2 | 52 | 1.5958 | (0.15) | 2 | 2 | 0 | 0 | 0 | 0 | 2 | 58 | 1.7609 | (0.16) | 2 | 2 | 0 | 0 | 0 | 0 | 2 | 64 | 1.926 | (0.18) | 2 | 2 | 0 | 0 | 0 | 0 | 2 | 70 | [80 empty] | 1 | 2.01 | 2.01 | 1.952 | 1 | 1 | 1.125
42 | 7 | 0.23813 | 0.25401 | 0.26195 | 0.26671 | 0.26989 | 0.27215 | 0.27386 | 0.27518 | 0.27624 | 0.2771 | 0.27782 | [27 empty] | 24 | (600) | 10 | 0.41472 | (0.04) | 2 | 2 | 0 | 0 | 0 | 0 | 2 | 10 | 0.66356 | (0.06) | 2 | 2 | 0 | 0 | 0 | 0 | 2 | 16 | 0.91239 | (0.08) | 2 | 2 | 0 | 0 | 0 | 0 | 2 | 22 | 1.1612 | (0.11) | 2 | 2 | 0 | 0 | 0 | 0 | 2 | 28 | 1.4101 | (0.13) | 2 | 2 | 0 | 0 | 0 | 0 | 2 | 34 | 1.6589 | (0.15) | 2 | 2 | 0 | 0 | 0 | 0 | 2 | 40 | 1.9077 | (0.18) | 2 | 2 | 0 | 0 | 0 | 0 | 2 | 46 | 2.1566 | (0.20) | 2 | 2 | 0 | 0 | 0 | 0 | 2 | 52 | 2.4054 | (0.22) | 2 | 2 | 0 | 0 | 0 | 0 | 2 | 58 | 2.6542 | (0.25) | 2 | 2 | 0 | 0 | 0 | 0 | 2 | 64 | 2.9031 | (0.27) | 2 | 2 | 0 | 0 | 0 | 0 | 2 | 70 | [80 empty] | 2 | 2.01 | 2.01 | 1.952 | 1 | 1 | 1.125
48 | 8 | 0.24326 | 0.25948 | 0.26759 | 0.27246 | 0.2757 | 0.27802 | 0.27975 | 0.2811 | 0.28219 | 0.28307 | 0.28381 | [27 empty] | 30 | (750) | 11 | 0.55431 | (0.05) | 2 | 2 | 0 | 0 | 0 | 0 | 2 | 10 | 0.88689 | (0.08) | 2 | 2 | 0 | 0 | 0 | 0 | 2 | 16 | 1.2195 | (0.11) | 2 | 2 | 0 | 0 | 0 | 0 | 2 | 22 | 1.5521 | (0.14) | 2 | 2 | 0 | 0 | 0 | 0 | 2 | 28 | 1.8846 | (0.18) | 2 | 2 | 0 | 0 | 0 | 0 | 2 | 34 | 2.2172 | (0.21) | 2 | 2 | 0 | 0 | 0 | 0 | 2 | 40 | 2.5498 | (0.24) | 2 | 2 | 0 | 0 | 0 | 0 | 2 | 46 | 2.8824 | (0.27) | 2 | 2 | 0 | 0 | 0 | 0 | 2 | 52 | 3.215 | (0.30) | 2 | 2 | 0 | 0 | 0 | 0 | 2 | 58 | 3.5476 | (0.33) | 2 | 2 | 0 | 0 | 0 | 0 | 2 | 64 | 3.8801 | (0.36) | 2 | 2 | 0 | 0 | 0 | 0 | 2 | 70 | [80 empty] | 3 | 2.01 | 2.01 | 1.952 | 1 | 1 | 1.125
54 | 9 | 0.24725 | 0.26374 | 0.27198 | 0.27692 | 0.28022 | 0.28257 | 0.28434 | 0.28571 | 0.28681 | 0.28771 | 0.28846 | [27 empty] | 36 | (900) | 12 | 0.69389 | (0.06) | 2 | 2 | 0 | 0 | 0 | 0 | 2 | 10 | 1.1102 | (0.1) | 2 | 2 | 0 | 0 | 0 | 0 | 2 | 16 | 1.5266 | (0.14) | 2 | 2 | 0 | 0 | 0 | 0 | 2 | 22 | 1.9429 | (0.18) | 2 | 2 | 0 | 0 | 0 | 0 | 2 | 28 | 2.3592 | (0.22) | 2 | 2 | 0 | 0 | 0 | 0 | 2 | 34 | 2.7756 | (0.26) | 2 | 2 | 0 | 0 | 0 | 0 | 2 | 40 | 3.1919 | (0.3) | 2 | 2 | 0 | 0 | 0 | 0 | 2 | 46 | 3.6082 | (0.34) | 2 | 2 | 0 | 0 | 0 | 0 | 2 | 52 | 4.0246 | (0.37) | 2 | 2 | 0 | 0 | 0 | 0 | 2 | 58 | 4.4409 | (0.41) | 2 | 2 | 0 | 0 | 0 | 0 | 2 | 64 | 4.8572 | (0.45) | 2 | 2 | 0 | 0 | 0 | 0 | 2 | 70 | [80 empty] | 4 | 2.01 | 2.01 | 1.952 | 1 | 1 | 1.125
60 | 10 | 0.25044 | 0.26714 | 0.27549 | 0.2805 | 0.28384 | 0.28622 | 0.28801 | 0.2894 | 0.29052 | 0.29143 | 0.29219 | [27 empty] | 42 | (1050) | 13 | 0.83347 | (0.08) | 2 | 2 | 0 | 0 | 0 | 0 | 2 | 10 | 1.3336 | (0.12) | 2 | 2 | 0 | 0 | 0 | 0 | 2 | 16 | 1.8336 | (0.17) | 2 | 2 | 0 | 0 | 0 | 0 | 2 | 22 | 2.3337 | (0.22) | 2 | 2 | 0 | 0 | 0 | 0 | 2 | 28 | 2.8338 | (0.26) | 2 | 2 | 0 | 0 | 0 | 0 | 2 | 34 | 3.3339 | (0.31) | 2 | 2 | 0 | 0 | 0 | 0 | 2 | 40 | 3.834 | (0.36) | 2 | 2 | 0 | 0 | 0 | 0 | 2 | 46 | 4.3341 | (0.40) | 2 | 2 | 0 | 0 | 0 | 0 | 2 | 52 | 4.8341 | (0.45) | 2 | 2 | 0 | 0 | 0 | 0 | 2 | 58 | 5.3342 | (0.50) | 2 | 2 | 0 | 0 | 0 | 0 | 2 | 64 | 5.8343 | (0.54) | 2 | 2 | 0 | 0 | 0 | 0 | 2 | 70 | [80 empty] | 5 | 2.01 | 2.01 | 1.952 | 1 | 1 | 1.125
66 | 11 | 0.25306 | 0.26993 | 0.27836 | 0.28342 | 0.2868 | 0.28921 | 0.29101 | 0.29242 | 0.29354 | 0.29446 | 0.29523 | [27 empty] | 48 | (1200) | 14 | 0.97306 | (0.09) | 2 | 2 | 0 | 0 | 0 | 0 | 2 | 10 | 1.5569 | (0.14) | 2 | 2 | 0 | 0 | 0 | 0 | 2 | 16 | 2.1407 | (0.2) | 2 | 2 | 0 | 0 | 0 | 0 | 2 | 22 | 2.7246 | (0.25) | 2 | 2 | 0 | 0 | 0 | 0 | 2 | 28 | 3.3084 | (0.31) | 2 | 2 | 0 | 0 | 0 | 0 | 2 | 34 | 3.8922 | (0.36) | 2 | 2 | 0 | 0 | 0 | 0 | 2 | 40 | 4.4761 | (0.42) | 2 | 2 | 0 | 0 | 0 | 0 | 2 | 46 | 5.0599 | (0.47) | 2 | 2 | 0 | 0 | 0 | 0 | 2 | 52 | 5.6437 | (0.52) | 2 | 2 | 0 | 0 | 0 | 0 | 2 | 58 | 6.2276 | (0.58) | 2 | 2 | 0 | 0 | 0 | 0 | 2 | 64 | 6.8114 | (0.63) | 2 | 2 | 0 | 0 | 0 | 0 | 2 | 70 | [80 empty] | 6 | 2.01 | 2.01 | 1.952 | 1 | 1 | 1.125
72 | 12 | 0.25523 | 0.27225 | 0.28075 | 0.28586 | 0.28926 | 0.29169 | 0.29352 | 0.29493 | 0.29607 | 0.297 | 0.29777 | [27 empty] | 54 | (1350) | 15 | 1.1126 | (0.10) | 2 | 2 | 0 | 0 | 0 | 0 | 2 | 10 | 1.7802 | (0.17) | 2 | 2 | 0 | 0 | 0 | 0 | 2 | 16 | 2.4478 | (0.23) | 2 | 2 | 0 | 0 | 0 | 0 | 2 | 22 | 3.1154 | (0.29) | 2 | 2 | 0 | 0 | 0 | 0 | 2 | 28 | 3.783 | (0.35) | 2 | 2 | 0 | 0 | 0 | 0 | 2 | 34 | 4.4506 | (0.41) | 2 | 2 | 0 | 0 | 0 | 0 | 2 | 40 | 5.1181 | (0.48) | 2 | 2 | 0 | 0 | 0 | 0 | 2 | 46 | 5.7857 | (0.54) | 2 | 2 | 0 | 0 | 0 | 0 | 2 | 52 | 6.4533 | (0.60) | 2 | 2 | 0 | 0 | 0 | 0 | 2 | 58 | 7.1209 | (0.66) | 2 | 2 | 0 | 0 | 0 | 0 | 2 | 64 | 7.7885 | (0.72) | 2 | 2 | 0 | 0 | 0 | 0 | 2 | 70 | [80 empty] | 7 | 2.01 | 2.01 | 1.952 | 1 | 1 | 1.125
78 | 13 | 0.25707 | 0.27421 | 0.28278 | 0.28792 | 0.29135 | 0.2938 | 0.29563 | 0.29706 | 0.2982 | 0.29914 | 0.29992 | [27 empty] | 60 | (1500) | 16 | 1.2522 | (0.12) | 2 | 2 | 0 | 0 | 0 | 0 | 2 | 10 | 2.0036 | (0.19) | 2 | 2 | 0 | 0 | 0 | 0 | 2 | 16 | 2.7549 | (0.26) | 2 | 2 | 0 | 0 | 0 | 0 | 2 | 22 | 3.5062 | (0.33) | 2 | 2 | 0 | 0 | 0 | 0 | 2 | 28 | 4.2576 | (0.4) | 2 | 2 | 0 | 0 | 0 | 0 | 2 | 34 | 5.0089 | (0.47) | 2 | 2 | 0 | 0 | 0 | 0 | 2 | 40 | 5.7602 | (0.54) | 2 | 2 | 0 | 0 | 0 | 0 | 2 | 46 | 6.5116 | (0.60) | 2 | 2 | 0 | 0 | 0 | 0 | 2 | 52 | 7.2629 | (0.67) | 2 | 2 | 0 | 0 | 0 | 0 | 2 | 58 | 8.0142 | (0.74) | 2 | 2 | 0 | 0 | 0 | 0 | 2 | 64 | 8.7656 | (0.81) | 2 | 2 | 0 | 0 | 0 | 0 | 2 | 70 | [80 empty] | 8 | 2.01 | 2.01 | 1.952 | 1 | 1 | 1.125
84 | 14 | 0.25865 | 0.27589 | 0.28452 | 0.28969 | 0.29314 | 0.2956 | 0.29745 | 0.29889 | 0.30003 | 0.30098 | 0.30176 | [27 empty] | 66 | (1700) | 17 | 1.3918 | (0.13) | 2 | 2 | 0 | 0 | 0 | 0 | 2 | 10 | 2.2269 | (0.21) | 2 | 2 | 0 | 0 | 0 | 0 | 2 | 16 | 3.062 | (0.28) | 2 | 2 | 0 | 0 | 0 | 0 | 2 | 22 | 3.8971 | (0.36) | 2 | 2 | 0 | 0 | 0 | 0 | 2 | 28 | 4.7321 | (0.44) | 2 | 2 | 0 | 0 | 0 | 0 | 2 | 34 | 5.5672 | (0.52) | 2 | 2 | 0 | 0 | 0 | 0 | 2 | 40 | 6.4023 | (0.59) | 2 | 2 | 0 | 0 | 0 | 0 | 2 | 46 | 7.2374 | (0.67) | 2 | 2 | 0 | 0 | 0 | 0 | 2 | 52 | 8.0725 | (0.75) | 2 | 2 | 0 | 0 | 0 | 0 | 2 | 58 | 8.9076 | (0.83) | 2 | 2 | 0 | 0 | 0 | 0 | 2 | 64 | 9.7426 | (0.91) | 2 | 2 | 0 | 0 | 0 | 0 | 2 | 70 | [80 empty] | 9 | 2.01 | 2.01 | 1.952 | 1 | 1 | 1.125
90 | 15 | 0.26002 | 0.27735 | 0.28602 | 0.29122 | 0.29469 | 0.29716 | 0.29902 | 0.30047 | 0.30162 | 0.30257 | 0.30335 | [27 empty] | 72 | (1850) | 18 | 1.5314 | (0.14) | 2 | 2 | 0 | 0 | 0 | 0 | 2 | 10 | 2.4502 | (0.23) | 2 | 2 | 0 | 0 | 0 | 0 | 2 | 16 | 3.3691 | (0.31) | 2 | 2 | 0 | 0 | 0 | 0 | 2 | 22 | 4.2879 | (0.4) | 2 | 2 | 0 | 0 | 0 | 0 | 2 | 28 | 5.2067 | (0.48) | 2 | 2 | 0 | 0 | 0 | 0 | 2 | 34 | 6.1256 | (0.57) | 2 | 2 | 0 | 0 | 0 | 0 | 2 | 40 | 7.0444 | (0.65) | 2 | 2 | 0 | 0 | 0 | 0 | 2 | 46 | 7.9632 | (0.74) | 2 | 2 | 0 | 0 | 0 | 0 | 2 | 52 | 8.8821 | (0.83) | 2 | 2 | 0 | 0 | 0 | 0 | 2 | 58 | 9.8009 | (0.91) | 2 | 2 | 0 | 0 | 0 | 0 | 2 | 64 | 10.7197 | (1.00) | 2 | 2 | 0 | 0 | 0 | 0 | 2 | 70 | [80 empty] | 10 | 2.01 | 2.01 | 1.952 | 1 | 1 | 1.125
96 | 16 | 0.26122 | 0.27863 | 0.28734 | 0.29256 | 0.29604 | 0.29853 | 0.3004 | 0.30185 | 0.30301 | 0.30396 | 0.30475 | [27 empty] | 78 | (2000) | 19 | 1.671 | (0.16) | 2 | 2 | 0 | 0 | 0 | 0 | 2 | 10 | 2.6736 | (0.25) | 2 | 2 | 0 | 0 | 0 | 0 | 2 | 16 | 3.6761 | (0.34) | 2 | 2 | 0 | 0 | 0 | 0 | 2 | 22 | 4.6787 | (0.43) | 2 | 2 | 0 | 0 | 0 | 0 | 2 | 28 | 5.6813 | (0.53) | 2 | 2 | 0 | 0 | 0 | 0 | 2 | 34 | 6.6839 | (0.62) | 2 | 2 | 0 | 0 | 0 | 0 | 2 | 40 | 7.6865 | (0.71) | 2 | 2 | 0 | 0 | 0 | 0 | 2 | 46 | 8.6891 | (0.81) | 2 | 2 | 0 | 0 | 0 | 0 | 2 | 52 | 9.6916 | (0.90) | 2 | 2 | 0 | 0 | 0 | 0 | 2 | 58 | 10.6942 | (0.99) | 2 | 2 | 0 | 0 | 0 | 0 | 2 | 64 | 11.6968 | (1.09) | 2 | 2 | 0 | 0 | 0 | 0 | 2 | 70 | [80 empty] | 11 | 2.01 | 2.01 | 1.952 | 1 | 1 | 1.125
102 | 17 | [38 empty] | 84 | (2150) | 20 | 1.8106 | (0.17) | 2 | 2 | 0 | 0 | 0 | 0 | 2 | 10 | 2.8969 | (0.27) | 2 | 2 | 0 | 0 | 0 | 0 | 2 | 16 | 3.9832 | (0.37) | 2 | 2 | 0 | 0 | 0 | 0 | 2 | 22 | 5.0696 | (0.47) | 2 | 2 | 0 | 0 | 0 | 0 | 2 | 28 | 6.1559 | (0.57) | 2 | 2 | 0 | 0 | 0 | 0 | 2 | 34 | 7.2422 | (0.67) | 2 | 2 | 0 | 0 | 0 | 0 | 2 | 40 | 8.3286 | (0.77) | 2 | 2 | 0 | 0 | 0 | 0 | 2 | 46 | 9.4149 | (0.87) | 2 | 2 | 0 | 0 | 0 | 0 | 2 | 52 | 10.5012 | (0.98) | 2 | 2 | 0 | 0 | 0 | 0 | 2 | 58 | 11.5876 | (1.08) | 2 | 2 | 0 | 0 | 0 | 0 | 2 | 64 | 12.6739 | (1.18) | 2 | 2 | 0 | 0 | 0 | 0 | 2 | 70 | [80 empty] | 12 | 2.01 | 2.01 | 1.952 | 1 | 1 | 1.125
108 | 18 | [38 empty] | 90 | (2300) | 21 | 1.9501 | (0.18) | 2 | 2 | 0 | 0 | 0 | 0 | 2 | 10 | 3.1202 | (0.29) | 2 | 2 | 0 | 0 | 0 | 0 | 2 | 16 | 4.2903 | (0.4) | 2 | 2 | 0 | 0 | 0 | 0 | 2 | 22 | 5.4604 | (0.51) | 2 | 2 | 0 | 0 | 0 | 0 | 2 | 28 | 6.6305 | (0.62) | 2 | 2 | 0 | 0 | 0 | 0 | 2 | 34 | 7.8006 | (0.72) | 2 | 2 | 0 | 0 | 0 | 0 | 2 | 40 | 8.9706 | (0.83) | 2 | 2 | 0 | 0 | 0 | 0 | 2 | 46 | 10.1407 | (0.94) | 2 | 2 | 0 | 0 | 0 | 0 | 2 | 52 | 11.3108 | (1.05) | 2 | 2 | 0 | 0 | 0 | 0 | 2 | 58 | 12.4809 | (1.16) | 2 | 2 | 0 | 0 | 0 | 0 | 2 | 64 | 13.651 | (1.27) | 2 | 2 | 0 | 0 | 0 | 0 | 2 | 70 | [80 empty] | 13 | 2.01 | 2.01 | 1.952 | 1 | 1 | 1.125
114 | 19 | [38 empty] | 96 | (2450) | 22 | 2.0897 | (0.19) | 2 | 2 | 0 | 0 | 0 | 0 | 2 | 10 | 3.3436 | (0.31) | 2 | 2 | 0 | 0 | 0 | 0 | 2 | 16 | 4.5974 | (0.43) | 2 | 2 | 0 | 0 | 0 | 0 | 2 | 22 | 5.8512 | (0.54) | 2 | 2 | 0 | 0 | 0 | 0 | 2 | 28 | 7.1051 | (0.66) | 2 | 2 | 0 | 0 | 0 | 0 | 2 | 34 | 8.3589 | (0.78) | 2 | 2 | 0 | 0 | 0 | 0 | 2 | 40 | 9.6127 | (0.89) | 2 | 2 | 0 | 0 | 0 | 0 | 2 | 46 | 10.8666 | (1.01) | 2 | 2 | 0 | 0 | 0 | 0 | 2 | 52 | 12.1204 | (1.13) | 2 | 2 | 0 | 0 | 0 | 0 | 2 | 58 | 13.3742 | (1.24) | 2 | 2 | 0 | 0 | 0 | 0 | 2 | 64 | 14.6281 | (1.36) | 2 | 2 | 0 | 0 | 0 | 0 | 2 | 70 | [80 empty] | 14 | 2.01 | 2.01 | 1.952 | 1 | 1 | 1.125
120 | 20 | [38 empty] | 102 | (2600) | 23 | [190 empty] | 15 | 2.01 | 2.01 | 1.952 | 1 | 1 | 1.125 | bar: 6 to 115
[40 empty] | 108 | (2750) | 24 | [190 empty] | 16 | 2.01 | 2.01 | 1.952 | 1 | 1 | 1.125 | bar: 6 to 115
[40 empty] | 114 | (2900) | 25 | [190 empty] | 17 | 2.01 | 2.01 | 1.952 | 1 | 1 | 1.125 | bar: 6 to 115
[40 empty] | 120 | (3050) | 26 | [190 empty] | 18 | 2.01 | 2.01 | 1.952 | 1 | 1 | 1.125 | bar: 6 to 115
Free Area Calculation Using % FREE AREA | [11 empty] | LOUVER WEIGHT (lbs)
WIDTH | #VALUE! | [10 empty] | WEIGHT ADDED |  |  | 12 | 18 | 24 | 30 | 36 | 42 | 48 | 54 | 60 | 66 | 72 | 78 | 84 | 90 | 96 | 102 | 108 | 114 | 120
HEIGHT | #VALUE! | [12 empty] | 1 | 2 | 3 | 4 | 5 | 6 | 7 | 8 | 9 | 10 | 11 | 12 | 13 | 14 | 15 | 16 | 17 | 18 | 19 | 20
Bounds: | [12 empty] | 14.75 | 2 | 6.54 | 9.27 | 11.96 | 14.69 | 17.42 | 20.15 | 22.88 | 25.6 | 28.33 | 31.06 | 33.82 | [9 empty] | #VALUE! | #VALUE! | #VALUE!
[12 empty] | 2.83 | 18 | 3 | 7.15 | 9.98 | 12.81 | 15.64 | 18.47 | 21.3 | 24.13 | 26.96 | 29.79 | 32.62 | 35.45 | [8 empty] | #VALUE! | #VALUE! | #VALUE! | #VALUE!
|  | Width |  |  |  | Height | [5 empty] | 3.69 | 24 | 4 | 9.39 | 13.07 | 16.76 | 20.45 | 24.14 | 27.83 | 31.52 | 35.21 | 38.9 | 42.59 | 46.28 | [8 empty] | #VALUE! | #VALUE! | #VALUE! | #VALUE!
|  | Low | High |  |  | Low | High |  |  |  |  | 4.55 | 30 | 5 | 11.62 | 16.17 | 20.71 | 25.26 | 29.81 | 34.36 | 38.91 | 43.46 | 48.01 | 52.56 | 57.04 | [8 empty] | #VALUE! | #VALUE! | #VALUE! | #VALUE!
|  | #VALUE! | #VALUE! |  |  | #VALUE! | #VALUE! |  |  |  |  | 5.4 | 36 | 6 | 13.86 | 19.26 | 24.66 | 30.06 | 35.46 | 40.86 | 46.26 | 51.66 | 57.06 | 62.46 | 67.83
| Col | #VALUE! | #VALUE! |  | Row | #VALUE! | #VALUE! |  |  |  |  | 6.25 | 42 | 7 | 16.1 | 22.35 | 28.6 | 34.85 | 41.1 | 47.35 | 53.6 | 59.85 | 66.1 | 72.35 | 78.63
[12 empty] | 7.11 | 48 | 8 | 18.33 | 25.44 | 32.55 | 39.66 | 46.77 | 53.88 | 60.99 | 68.1 | 75.21 | 82.32 | 89.42
[12 empty] | 7.97 | 54 | 9 | 20.57 | 28.54 | 36.5 | 44.47 | 52.44 | 60.41 | 68.38 | 76.35 | 84.32 | 92.29 | 100.21
Interpolation: | [11 empty] | 8.82 | 60 | 10 | 22.81 | 31.63 | 40.45 | 49.27 | 58.09 | 66.91 | 75.73 | 84.55 | 93.37 | 102.19 | 111
|  |  | #VALUE! | #VALUE! | #VALUE! | [6 empty] | 9.68 | 66 | 11 | 25.04 | 34.72 | 44.39 | 54.07 | 63.75 | 73.43 | 83.11 | 92.79 | 102.47 | 112.15 | 121.8 | [9 empty] | Standard Section Weight: |  | #VALUE! | lb
|  | #VALUE! | #VALUE! | #VALUE! | #VALUE! | [6 empty] | 10.53 | 72 | 12 | 27.28 | 37.81 | 48.34 | 58.87 | 69.4 | 79.93 | 90.46 | 100.99 | 111.52 | 122.05 | 132.59 | [9 empty] | Standard Total Weight: |  | #VALUE! | lb
|  | #VALUE! | #VALUE! | #VALUE! | #VALUE! | [6 empty] | 11.39 | 78 | 13 | 29.52 | 40.9 | 52.29 | 63.68 | 75.07 | 86.46 | 97.85 | 109.24 | 120.63 | 132.02 | 143.38
|  | #VALUE! | #VALUE! | #VALUE! | #VALUE! | [6 empty] | 12.25 | 84 | 14 | 31.75 | 44 | 56.24 | 68.49 | 80.74 | 92.99 | 105.24 | 117.49 | 129.74 | 141.99 | 154.17
[12 empty] | 13.1 | 90 | 15 | 33.99 | 47.09 | 60.19 | 73.29 | 86.39 | 99.49 | 112.59 | 125.69 | 138.79 | 151.89 | 164.96
[12 empty] | 13.95 | 96 | 16 | 36.23 | 50.18 | 64.13 | 78.08 | 92.03 | 105.98 | 119.93 | 133.88 | 147.83 | 161.78 | 175.76
[13 empty] | 102 | 1: 17
RESULTS | [12 empty] | 108 | 1: 18
FREE AREA: |  | #VALUE! | sq.ft | [9 empty] | 114 | 1: 19
FACE AREA: |  | #VALUE! | sq.ft | [9 empty] | 120 | 1: 20
FREE AREA %: |  | #VALUE! | %
AIR SPEED: |  | #VALUE! | ft.min
PRESSURE DROP: | INTAKE | #VALUE! | in.w.g
| EXHAUST | #VALUE! | in.w.g
[12 empty] | B FLANGE WEIGHT (lbs) and SCREEN WEIGHT (lbs) |  | 60 10: Total Weight
[13 empty] | B Flange Weight: | 66 11: Louver Weight:; 78 13: #VALUE!; 84 14: lbs
[13 empty] | Linear Weight: | 1: 0.0181; 12 2: lbs/in; 66 11: B Flange Weight:; 78 13: #VALUE!; 84 14: lbs
[13 empty] | Perimeter: | 1: #VALUE!; 12 2: in; 66 11: Screen Weight:; 78 13: #VALUE!; 84 14: lbs
[13 empty] | B Flange Weight | 1: #VALUE!; 12 2: lbs; 66 11: Total Weight:; 78 13: #VALUE!; 84 14: lbs
[24 empty] | Section Weight: |  | #VALUE! | lbs
Screen Weight:
[13 empty] | Linear Weight: | 1: 0.0009; 12 2: lbs/in^2
[13 empty] | Area: | 1: #VALUE!; 12 2: in^2
[13 empty] | Screen Weight: | 1: #VALUE!; 12 2: lbs

## QA845 (hidden)
MODEL: | QA845
INPUT VALUES: |  | ACTUAL OR NOMINAL |  |  |  | Face Area Velocity | [5 empty] | RETURN VALUES
WIDTH | ENTER WIDTH | #VALUE! |  |  |  | Face Area [sqft] |  | #VALUE!
HEIGHT | ENTER HEIGHT | #VALUE! |  |  |  | Face Area Vel [FPM] |  | #VALUE! |  |  |  |  | QA845_MODEL | 8" Deep, 45° Flat Blade Formed Acoustical Louver | [5 empty] | SECTIONING
AIR VOLUME | ENTER AIR VOLUME | [10 empty] | Free Area | QA845_FA | #VALUE! | sq.ft |  |  |  |  | QA845_W | #VALUE!
AIR DIRECTION | SELECT AIR DIRECTION | [10 empty] | Free Area % | QA845_FA% | #VALUE! | % |  |  |  |  | QA845_H | #VALUE!
[12 empty] | Free Area Velocity | QA845_VEL | #VALUE! | FPM |  |  |  |  | QA845_SW | #VALUE!
SECTIONS WIDE | #VALUE! |  | SECTIONS HIGH | #VALUE! | [7 empty] | Pressure Intake | QA845_Intake | #VALUE! | in.w.g |  |  |  |  | QA845_SH | #VALUE!
SECTION WIDTH | #VALUE! |  | SECTION HEIGHT | #VALUE! | [7 empty] | Pressure Exhaust | QA845_Exhaust | #VALUE! | in.w.g
[12 empty] | Approx Sections | QA845_SEC | #VALUE!
APPROX SECTION | #VALUE! |  | MINIMUM WIDTH: | 12 | [7 empty] | Section Weight | QA845_SECW | #VALUE! | lb
|  |  | MINIMUM HEIGHT: | 16.75 | [7 empty] | Total Weight | QA845_TW | #VALUE! | lb
[12 empty] | Face Area | QA845_FACEAREA | #VALUE! | sq.ft
[12 empty] | Face Area Velocity | QA845_FACEVEL | #VALUE! | FPM
FREE AREA PERCENTAGE |  | SECTION WIDTH (in) | [36 empty] | QA845
|  | 12 | 18 | 24 | 30 | 36 | 42 | 48 | 54 | 60 | 66 | 72 | 78 | 84 | 90 | 96 | 102 | 108 | 114 | 120
SECTION HEIGHT (in) | 1 | 2 | 3 | 4 | 5 | 6 | 7 | 8 | 9 | 10 | 11 | 12 | 13 | 14 | 15 | 16 | 17 | 18 | 19 | 20 | [19 empty] | Section Height inches (mm) |  |  | Section Width - inches (mm)
16.75 | 2 | SECTION WIDTH (in) 12: 0.11808; SECTION WIDTH (in) 18: 0.12595; SECTION WIDTH (in) 24: 0.12989; SECTION WIDTH (in) 30: 0.13225; SECTION WIDTH (in) 36: 0.13382; SECTION WIDTH (in) 42: 0.13495; SECTION WIDTH (in) 48: 0.13579; SECTION WIDTH (in) 54: 0.13645; SECTION WIDTH (in) 60: 0.13697; SECTION WIDTH (in) 66: 0.1374; SECTION WIDTH (in) 72: 0.13776 | [212 empty] | Free Area Inputs
18 | 3 | SECTION WIDTH (in) 12: 0.1684; SECTION WIDTH (in) 18: 0.17963; SECTION WIDTH (in) 24: 0.18524; SECTION WIDTH (in) 30: 0.18861; SECTION WIDTH (in) 36: 0.19085; SECTION WIDTH (in) 42: 0.19246; SECTION WIDTH (in) 48: 0.19366; SECTION WIDTH (in) 54: 0.1946; SECTION WIDTH (in) 60: 0.19534; SECTION WIDTH (in) 66: 0.19596; SECTION WIDTH (in) 72: 0.19647 | [22 empty] | 12 | (300) | # Jambs | Jamb Width | # C-Chan | C-Chan Width | # Strips | Strip Width | Missing Length | Multiplier Width | 18 | (450) | # Jambs | Jamb Width | # C-Chan | C-Chan Width | # Strips | Strip Width | Missing Length | Multiplier Width | 24 | (600) | # Jambs | Jamb Width | # C-Chan | C-Chan Width | # Strips | Strip Width | Missing Length | Multiplier Width | 30 | (750) | # Jambs | Jamb Width | # C-Chan | C-Chan Width | # Strips | Strip Width | Missing Length | Multiplier Width | 36 | (900) | # Jambs | Jamb Width | # C-Chan | C-Chan Width | # Strips | Strip Width | Missing Length | Multiplier Width | 42 | (1050) | # Jambs | Jamb Width | # C-Chan | C-Chan Width | # Strips | Strip Width | Missing Length | Multiplier Width | 48 | (1200) | # Jambs | Jamb Width | # C-Chan | C-Chan Width | # Strips | Strip Width | Missing Length | Multiplier Width | 54 | (1350) | # Jambs | Jamb Width | # C-Chan | C-Chan Width | # Strips | Strip Width | Missing Length | Multiplier Width | 60 | (1500) | # Jambs | Jamb Width | # C-Chan | C-Chan Width | # Strips | Strip Width | Missing Length | Multiplier Width | 66 | (1700) | # Jambs | Jamb Width | # C-Chan | C-Chan Width | # Strips | Strip Width | Missing Length | Multiplier Width | 72 | (1850) | # Jambs | Jamb Width | # C-Chan | C-Chan Width | # Strips | Strip Width | Missing Length | Multiplier Width | 78 | (2000) | # Jambs | Jamb Width | # C-Chan | C-Chan Width | # Strips | Strip Width | Missing Length | Multiplier Width | 84 | (2150) | # Jambs | Jamb Width | # C-Chan | C-Chan Width | # Strips | Strip Width | Missing Length | Multiplier Width | 90 | (2300) | # Jambs | Jamb Width | # C-Chan | C-Chan Width | # Strips | Strip Width | Missing Length | Multiplier Width | 96 | (2450) | # Jambs | Jamb Width | # C-Chan | C-Chan Width | # Strips | Strip Width | Missing Length | Multiplier Width | 102 | (2600) | # Jambs | Jamb Width | # C-Chan | C-Chan Width | # Strips | Strip Width | Missing Length | Multiplier Width | 108 | (2750) | # Jambs | Jamb Width | # C-Chan | C-Chan Width | # Strips | Strip Width | Missing Length | Multiplier Width | 114 | (2900) | # Jambs | Jamb Width | # C-Chan | C-Chan Width | # Strips | Strip Width | Missing Length | Multiplier Width | 120 | (3050) | # Jambs | Jamb Width | # C-Chan | C-Chan Width | # Strips | Strip Width | Missing Length | Multiplier Width | Blade Qty | Space Between Head, A (in) | Space Between Blades, B (in) | Space Between Btm Blade, C (in) | Jamb Width (in) | Stiffner Width (in) | C-Channel Width (in)
24 | 4 | 0.19609 | 0.20916 | 0.2157 | 0.21962 | 0.22224 | 0.2241 | 0.22551 | 0.22659 | 0.22747 | 0.22818 | 0.22877 | [30 empty] | 6 | 7 | 8 | 9 | 10 | 11 | 12 | 13 | 14 | 15 | 16 | 17 | 18 | 19 | 20 | 21 | 22 | 23 | 24 | 25 | 26 | 27 | 28 | 29 | 30 | 31 | 32 | 33 | 34 | 35 | 36 | 37 | 38 | 39 | 40 | 41 | 42 | 43 | 44 | 45 | 46 | 47 | 48 | 49 | 50 | 51 | 52 | 53 | 54 | 55 | 56 | 57 | 58 | 59 | 60 | 61 | 62 | 63 | 64 | 65 | 66 | 67 | 68 | 69 | 70 | 71 | 72 | 73 | 74 | 75 | 76 | 77 | 78 | 79 | 80 | 81 | 82 | 83 | 84 | 85 | 86 | 87 | 88 | 89 | 90 | 91 | 92 | 93 | 94 | 95 | 96 | 97 | 98 | 99 | 100 | 101 | 102 | 103 | 104 | 105 | 106 | 107 | 108 | 109 | 110 | 111 | 112 | 113 | 114 | 115 | 116 | 117 | 118 | 119 | 120 | 121 | 122 | 123 | 124 | 125 | 126 | 127 | 128 | 129 | 130 | 131 | 132 | 133 | 134 | 135 | 136 | 137 | 138 | 139 | 140 | 141 | 142 | 143 | 144 | 145 | 146 | 147 | 148 | 149 | 150 | 151 | 152 | 153 | 154 | 155 | 156 | 157 | 158 | 159 | 160 | 161 | 162 | 163 | 164 | 165 | 166 | 167 | 168 | 169 | 170 | 171 | 172 | 173 | 174 | 175 | 176 | 177 | 178 | 179 | 180 | 181 | 182 | 183 | 184 | 185 | 186 | 187
30 | 5 | 0.21271 | 0.22689 | 0.23398 | 0.23823 | 0.24107 | 0.24309 | 0.24461 | 0.24579 | 0.24674 | 0.24751 | 0.24816 | [27 empty] | 16.75 | (450) | 8 | 0.16482 | (0.02) | 2 | 2 | 0 | 0 | 0 | 0 | 2 | 10 | 0.26371 | (0.02) | 2 | 2 | 0 | 0 | 0 | 0 | 2 | 16 | 0.3626 | (0.03) | 2 | 2 | 0 | 0 | 0 | 0 | 2 | 22 | 0.46149 | (0.04) | 2 | 2 | 0 | 0 | 0 | 0 | 2 | 28 | 0.56038 | (0.05) | 2 | 2 | 0 | 0 | 0 | 0 | 2 | 34 | 0.65927 | (0.06) | 2 | 2 | 0 | 0 | 0 | 0 | 2 | 40 | 0.75816 | (0.07) | 2 | 2 | 0 | 0 | 0 | 0 | 2 | 46 | 0.85705 | (0.08) | 2 | 2 | 0 | 0 | 0 | 0 | 2 | 52 | 0.95594 | (0.09) | 2 | 2 | 0 | 0 | 0 | 0 | 2 | 58 | 1.0548 | (0.10) | 2 | 2 | 0 | 0 | 0 | 0 | 2 | 64 | 1.1537 | (0.11) | 2 | 2 | 0 | 0 | 0 | 0 | 2 | 70 | [80 empty] | 0 |  |  |  | 1 | 1 | 1.125
36 | 6 | 0.22378 | 0.2387 | 0.24616 | 0.25064 | 0.25362 | 0.25575 | 0.25735 | 0.25859 | 0.25959 | 0.2604 | 0.26108 | [27 empty] | 18 | (450) | 9 | 0.2526 | (0.02) | 2 | 2 | 0 | 0 | 0 | 0 | 2 | 10 | 0.40416 | (0.04) | 2 | 2 | 0 | 0 | 0 | 0 | 2 | 16 | 0.55572 | (0.05) | 2 | 2 | 0 | 0 | 0 | 0 | 2 | 22 | 0.70728 | (0.07) | 2 | 2 | 0 | 0 | 0 | 0 | 2 | 28 | 0.85884 | (0.08) | 2 | 2 | 0 | 0 | 0 | 0 | 2 | 34 | 1.0104 | (0.09) | 2 | 2 | 0 | 0 | 0 | 0 | 2 | 40 | 1.162 | (0.11) | 2 | 2 | 0 | 0 | 0 | 0 | 2 | 46 | 1.3135 | (0.12) | 2 | 2 | 0 | 0 | 0 | 0 | 2 | 52 | 1.4651 | (0.14) | 2 | 2 | 0 | 0 | 0 | 0 | 2 | 58 | 1.6166 | (0.15) | 2 | 2 | 0 | 0 | 0 | 0 | 2 | 64 | 1.7682 | (0.16) | 2 | 2 | 0 | 0 | 0 | 0 | 2 | 70 | [80 empty] | 1 | 2.01 | 2.01 | 1.6274 | 1 | 1 | 1.125
42 | 7 | 0.2317 | 0.24714 | 0.25486 | 0.2595 | 0.26259 | 0.26479 | 0.26645 | 0.26774 | 0.26877 | 0.26961 | 0.27031 | [27 empty] | 24 | (600) | 10 | 0.39218 | (0.04) | 2 | 2 | 0 | 0 | 0 | 0 | 2 | 10 | 0.62749 | (0.06) | 2 | 2 | 0 | 0 | 0 | 0 | 2 | 16 | 0.8628 | (0.08) | 2 | 2 | 0 | 0 | 0 | 0 | 2 | 22 | 1.0981 | (0.1) | 2 | 2 | 0 | 0 | 0 | 0 | 2 | 28 | 1.3334 | (0.12) | 2 | 2 | 0 | 0 | 0 | 0 | 2 | 34 | 1.5687 | (0.15) | 2 | 2 | 0 | 0 | 0 | 0 | 2 | 40 | 1.804 | (0.17) | 2 | 2 | 0 | 0 | 0 | 0 | 2 | 46 | 2.0394 | (0.19) | 2 | 2 | 0 | 0 | 0 | 0 | 2 | 52 | 2.2747 | (0.21) | 2 | 2 | 0 | 0 | 0 | 0 | 2 | 58 | 2.51 | (0.23) | 2 | 2 | 0 | 0 | 0 | 0 | 2 | 64 | 2.7453 | (0.26) | 2 | 2 | 0 | 0 | 0 | 0 | 2 | 70 | [80 empty] | 2 | 2.01 | 2.01 | 1.6274 | 1 | 1 | 1.125
48 | 8 | 0.23763 | 0.25347 | 0.26139 | 0.26614 | 0.26931 | 0.27158 | 0.27327 | 0.27459 | 0.27565 | 0.27651 | 0.27723 | [27 empty] | 30 | (750) | 11 | 0.53177 | (0.05) | 2 | 2 | 0 | 0 | 0 | 0 | 2 | 10 | 0.85083 | (0.08) | 2 | 2 | 0 | 0 | 0 | 0 | 2 | 16 | 1.1699 | (0.11) | 2 | 2 | 0 | 0 | 0 | 0 | 2 | 22 | 1.4889 | (0.14) | 2 | 2 | 0 | 0 | 0 | 0 | 2 | 28 | 1.808 | (0.17) | 2 | 2 | 0 | 0 | 0 | 0 | 2 | 34 | 2.1271 | (0.2) | 2 | 2 | 0 | 0 | 0 | 0 | 2 | 40 | 2.4461 | (0.23) | 2 | 2 | 0 | 0 | 0 | 0 | 2 | 46 | 2.7652 | (0.26) | 2 | 2 | 0 | 0 | 0 | 0 | 2 | 52 | 3.0842 | (0.29) | 2 | 2 | 0 | 0 | 0 | 0 | 2 | 58 | 3.4033 | (0.32) | 2 | 2 | 0 | 0 | 0 | 0 | 2 | 64 | 3.7224 | (0.35) | 2 | 2 | 0 | 0 | 0 | 0 | 2 | 70 | [80 empty] | 3 | 2.01 | 2.01 | 1.6274 | 1 | 1 | 1.125
54 | 9 | 0.24224 | 0.25839 | 0.26647 | 0.27131 | 0.27454 | 0.27685 | 0.27858 | 0.27993 | 0.281 | 0.28188 | 0.28262 | [27 empty] | 36 | (900) | 12 | 0.67135 | (0.06) | 2 | 2 | 0 | 0 | 0 | 0 | 2 | 10 | 1.0742 | (0.1) | 2 | 2 | 0 | 0 | 0 | 0 | 2 | 16 | 1.477 | (0.14) | 2 | 2 | 0 | 0 | 0 | 0 | 2 | 22 | 1.8798 | (0.17) | 2 | 2 | 0 | 0 | 0 | 0 | 2 | 28 | 2.2826 | (0.21) | 2 | 2 | 0 | 0 | 0 | 0 | 2 | 34 | 2.6854 | (0.25) | 2 | 2 | 0 | 0 | 0 | 0 | 2 | 40 | 3.0882 | (0.29) | 2 | 2 | 0 | 0 | 0 | 0 | 2 | 46 | 3.491 | (0.32) | 2 | 2 | 0 | 0 | 0 | 0 | 2 | 52 | 3.8938 | (0.36) | 2 | 2 | 0 | 0 | 0 | 0 | 2 | 58 | 4.2966 | (0.40) | 2 | 2 | 0 | 0 | 0 | 0 | 2 | 64 | 4.6994 | (0.44) | 2 | 2 | 0 | 0 | 0 | 0 | 2 | 70 | [80 empty] | 4 | 2.01 | 2.01 | 1.6274 | 1 | 1 | 1.125
60 | 10 | 0.24594 | 0.26233 | 0.27053 | 0.27545 | 0.27873 | 0.28107 | 0.28283 | 0.28419 | 0.28529 | 0.28618 | 0.28693 | [27 empty] | 42 | (1050) | 13 | 0.81093 | (0.08) | 2 | 2 | 0 | 0 | 0 | 0 | 2 | 10 | 1.2975 | (0.12) | 2 | 2 | 0 | 0 | 0 | 0 | 2 | 16 | 1.7841 | (0.17) | 2 | 2 | 0 | 0 | 0 | 0 | 2 | 22 | 2.2706 | (0.21) | 2 | 2 | 0 | 0 | 0 | 0 | 2 | 28 | 2.7572 | (0.26) | 2 | 2 | 0 | 0 | 0 | 0 | 2 | 34 | 3.2437 | (0.3) | 2 | 2 | 0 | 0 | 0 | 0 | 2 | 40 | 3.7303 | (0.35) | 2 | 2 | 0 | 0 | 0 | 0 | 2 | 46 | 4.2169 | (0.39) | 2 | 2 | 0 | 0 | 0 | 0 | 2 | 52 | 4.7034 | (0.44) | 2 | 2 | 0 | 0 | 0 | 0 | 2 | 58 | 5.19 | (0.48) | 2 | 2 | 0 | 0 | 0 | 0 | 2 | 64 | 5.6765 | (0.53) | 2 | 2 | 0 | 0 | 0 | 0 | 2 | 70 | [80 empty] | 5 | 2.01 | 2.01 | 1.6274 | 1 | 1 | 1.125
66 | 11 | 0.24896 | 0.26555 | 0.27385 | 0.27883 | 0.28215 | 0.28452 | 0.2863 | 0.28768 | 0.28879 | 0.2897 | 0.29045 | [27 empty] | 48 | (1200) | 14 | 0.95052 | (0.09) | 2 | 2 | 0 | 0 | 0 | 0 | 2 | 10 | 1.5208 | (0.14) | 2 | 2 | 0 | 0 | 0 | 0 | 2 | 16 | 2.0911 | (0.19) | 2 | 2 | 0 | 0 | 0 | 0 | 2 | 22 | 2.6614 | (0.25) | 2 | 2 | 0 | 0 | 0 | 0 | 2 | 28 | 3.2318 | (0.3) | 2 | 2 | 0 | 0 | 0 | 0 | 2 | 34 | 3.8021 | (0.35) | 2 | 2 | 0 | 0 | 0 | 0 | 2 | 40 | 4.3724 | (0.41) | 2 | 2 | 0 | 0 | 0 | 0 | 2 | 46 | 4.9427 | (0.46) | 2 | 2 | 0 | 0 | 0 | 0 | 2 | 52 | 5.513 | (0.51) | 2 | 2 | 0 | 0 | 0 | 0 | 2 | 58 | 6.0833 | (0.57) | 2 | 2 | 0 | 0 | 0 | 0 | 2 | 64 | 6.6536 | (0.62) | 2 | 2 | 0 | 0 | 0 | 0 | 2 | 70 | [80 empty] | 6 | 2.01 | 2.01 | 1.6274 | 1 | 1 | 1.125
72 | 12 | 0.25147 | 0.26824 | 0.27662 | 0.28165 | 0.285 | 0.2874 | 0.2892 | 0.29059 | 0.29171 | 0.29263 | 0.29339 | [27 empty] | 54 | (1350) | 15 | 1.0901 | (0.10) | 2 | 2 | 0 | 0 | 0 | 0 | 2 | 10 | 1.7442 | (0.16) | 2 | 2 | 0 | 0 | 0 | 0 | 2 | 16 | 2.3982 | (0.22) | 2 | 2 | 0 | 0 | 0 | 0 | 2 | 22 | 3.0523 | (0.28) | 2 | 2 | 0 | 0 | 0 | 0 | 2 | 28 | 3.7063 | (0.34) | 2 | 2 | 0 | 0 | 0 | 0 | 2 | 34 | 4.3604 | (0.41) | 2 | 2 | 0 | 0 | 0 | 0 | 2 | 40 | 5.0145 | (0.47) | 2 | 2 | 0 | 0 | 0 | 0 | 2 | 46 | 5.6685 | (0.53) | 2 | 2 | 0 | 0 | 0 | 0 | 2 | 52 | 6.3226 | (0.59) | 2 | 2 | 0 | 0 | 0 | 0 | 2 | 58 | 6.9766 | (0.65) | 2 | 2 | 0 | 0 | 0 | 0 | 2 | 64 | 7.6307 | (0.71) | 2 | 2 | 0 | 0 | 0 | 0 | 2 | 70 | [80 empty] | 7 | 2.01 | 2.01 | 1.6274 | 1 | 1 | 1.125
78 | 13 | 0.25361 | 0.27051 | 0.27897 | 0.28404 | 0.28742 | 0.28983 | 0.29165 | 0.29305 | 0.29418 | 0.2951 | 0.29587 | [27 empty] | 60 | (1500) | 16 | 1.2297 | (0.11) | 2 | 2 | 0 | 0 | 0 | 0 | 2 | 10 | 1.9675 | (0.18) | 2 | 2 | 0 | 0 | 0 | 0 | 2 | 16 | 2.7053 | (0.25) | 2 | 2 | 0 | 0 | 0 | 0 | 2 | 22 | 3.4431 | (0.32) | 2 | 2 | 0 | 0 | 0 | 0 | 2 | 28 | 4.1809 | (0.39) | 2 | 2 | 0 | 0 | 0 | 0 | 2 | 34 | 4.9187 | (0.46) | 2 | 2 | 0 | 0 | 0 | 0 | 2 | 40 | 5.6565 | (0.53) | 2 | 2 | 0 | 0 | 0 | 0 | 2 | 46 | 6.3944 | (0.59) | 2 | 2 | 0 | 0 | 0 | 0 | 2 | 52 | 7.1322 | (0.66) | 2 | 2 | 0 | 0 | 0 | 0 | 2 | 58 | 7.87 | (0.73) | 2 | 2 | 0 | 0 | 0 | 0 | 2 | 64 | 8.6078 | (0.80) | 2 | 2 | 0 | 0 | 0 | 0 | 2 | 70 | [80 empty] | 8 | 2.01 | 2.01 | 1.6274 | 1 | 1 | 1.125
84 | 14 | 0.25543 | 0.27246 | 0.28097 | 0.28608 | 0.28949 | 0.29192 | 0.29375 | 0.29516 | 0.2963 | 0.29723 | 0.298 | [27 empty] | 66 | (1700) | 17 | 1.3693 | (0.13) | 2 | 2 | 0 | 0 | 0 | 0 | 2 | 10 | 2.1908 | (0.2) | 2 | 2 | 0 | 0 | 0 | 0 | 2 | 16 | 3.0124 | (0.28) | 2 | 2 | 0 | 0 | 0 | 0 | 2 | 22 | 3.8339 | (0.36) | 2 | 2 | 0 | 0 | 0 | 0 | 2 | 28 | 4.6555 | (0.43) | 2 | 2 | 0 | 0 | 0 | 0 | 2 | 34 | 5.4771 | (0.51) | 2 | 2 | 0 | 0 | 0 | 0 | 2 | 40 | 6.2986 | (0.59) | 2 | 2 | 0 | 0 | 0 | 0 | 2 | 46 | 7.1202 | (0.66) | 2 | 2 | 0 | 0 | 0 | 0 | 2 | 52 | 7.9417 | (0.74) | 2 | 2 | 0 | 0 | 0 | 0 | 2 | 58 | 8.7633 | (0.81) | 2 | 2 | 0 | 0 | 0 | 0 | 2 | 64 | 9.5849 | (0.89) | 2 | 2 | 0 | 0 | 0 | 0 | 2 | 70 | [80 empty] | 9 | 2.01 | 2.01 | 1.6274 | 1 | 1 | 1.125
90 | 15 | 0.25701 | 0.27415 | 0.28271 | 0.28785 | 0.29128 | 0.29373 | 0.29557 | 0.29699 | 0.29814 | 0.29907 | 0.29985 | [27 empty] | 72 | (1850) | 18 | 1.5088 | (0.14) | 2 | 2 | 0 | 0 | 0 | 0 | 2 | 10 | 2.4142 | (0.22) | 2 | 2 | 0 | 0 | 0 | 0 | 2 | 16 | 3.3195 | (0.31) | 2 | 2 | 0 | 0 | 0 | 0 | 2 | 22 | 4.2248 | (0.39) | 2 | 2 | 0 | 0 | 0 | 0 | 2 | 28 | 5.1301 | (0.48) | 2 | 2 | 0 | 0 | 0 | 0 | 2 | 34 | 6.0354 | (0.56) | 2 | 2 | 0 | 0 | 0 | 0 | 2 | 40 | 6.9407 | (0.64) | 2 | 2 | 0 | 0 | 0 | 0 | 2 | 46 | 7.846 | (0.73) | 2 | 2 | 0 | 0 | 0 | 0 | 2 | 52 | 8.7513 | (0.81) | 2 | 2 | 0 | 0 | 0 | 0 | 2 | 58 | 9.6566 | (0.90) | 2 | 2 | 0 | 0 | 0 | 0 | 2 | 64 | 10.5619 | (0.98) | 2 | 2 | 0 | 0 | 0 | 0 | 2 | 70 | [80 empty] | 10 | 2.01 | 2.01 | 1.6274 | 1 | 1 | 1.125
96 | 16 | 0.2584 | 0.27562 | 0.28424 | 0.28941 | 0.29285 | 0.29531 | 0.29716 | 0.29859 | 0.29974 | 0.30068 | 0.30146 | [27 empty] | 78 | (2000) | 19 | 1.6484 | (0.15) | 2 | 2 | 0 | 0 | 0 | 0 | 2 | 10 | 2.6375 | (0.25) | 2 | 2 | 0 | 0 | 0 | 0 | 2 | 16 | 3.6266 | (0.34) | 2 | 2 | 0 | 0 | 0 | 0 | 2 | 22 | 4.6156 | (0.43) | 2 | 2 | 0 | 0 | 0 | 0 | 2 | 28 | 5.6047 | (0.52) | 2 | 2 | 0 | 0 | 0 | 0 | 2 | 34 | 6.5937 | (0.61) | 2 | 2 | 0 | 0 | 0 | 0 | 2 | 40 | 7.5828 | (0.7) | 2 | 2 | 0 | 0 | 0 | 0 | 2 | 46 | 8.5719 | (0.80) | 2 | 2 | 0 | 0 | 0 | 0 | 2 | 52 | 9.5609 | (0.89) | 2 | 2 | 0 | 0 | 0 | 0 | 2 | 58 | 10.55 | (0.98) | 2 | 2 | 0 | 0 | 0 | 0 | 2 | 64 | 11.539 | (1.07) | 2 | 2 | 0 | 0 | 0 | 0 | 2 | 70 | [80 empty] | 11 | 2.01 | 2.01 | 1.6274 | 1 | 1 | 1.125
102 | 17 | [38 empty] | 84 | (2150) | 20 | 1.788 | (0.17) | 2 | 2 | 0 | 0 | 0 | 0 | 2 | 10 | 2.8608 | (0.27) | 2 | 2 | 0 | 0 | 0 | 0 | 2 | 16 | 3.9336 | (0.37) | 2 | 2 | 0 | 0 | 0 | 0 | 2 | 22 | 5.0064 | (0.47) | 2 | 2 | 0 | 0 | 0 | 0 | 2 | 28 | 6.0793 | (0.56) | 2 | 2 | 0 | 0 | 0 | 0 | 2 | 34 | 7.1521 | (0.66) | 2 | 2 | 0 | 0 | 0 | 0 | 2 | 40 | 8.2249 | (0.76) | 2 | 2 | 0 | 0 | 0 | 0 | 2 | 46 | 9.2977 | (0.86) | 2 | 2 | 0 | 0 | 0 | 0 | 2 | 52 | 10.3705 | (0.96) | 2 | 2 | 0 | 0 | 0 | 0 | 2 | 58 | 11.4433 | (1.06) | 2 | 2 | 0 | 0 | 0 | 0 | 2 | 64 | 12.5161 | (1.16) | 2 | 2 | 0 | 0 | 0 | 0 | 2 | 70 | [80 empty] | 12 | 2.01 | 2.01 | 1.6274 | 1 | 1 | 1.125
108 | 18 | [38 empty] | 90 | (2300) | 21 | 1.9276 | (0.18) | 2 | 2 | 0 | 0 | 0 | 0 | 2 | 10 | 3.0842 | (0.29) | 2 | 2 | 0 | 0 | 0 | 0 | 2 | 16 | 4.2407 | (0.39) | 2 | 2 | 0 | 0 | 0 | 0 | 2 | 22 | 5.3973 | (0.5) | 2 | 2 | 0 | 0 | 0 | 0 | 2 | 28 | 6.5538 | (0.61) | 2 | 2 | 0 | 0 | 0 | 0 | 2 | 34 | 7.7104 | (0.72) | 2 | 2 | 0 | 0 | 0 | 0 | 2 | 40 | 8.867 | (0.82) | 2 | 2 | 0 | 0 | 0 | 0 | 2 | 46 | 10.0235 | (0.93) | 2 | 2 | 0 | 0 | 0 | 0 | 2 | 52 | 11.1801 | (1.04) | 2 | 2 | 0 | 0 | 0 | 0 | 2 | 58 | 12.3366 | (1.15) | 2 | 2 | 0 | 0 | 0 | 0 | 2 | 64 | 13.4932 | (1.25) | 2 | 2 | 0 | 0 | 0 | 0 | 2 | 70 | [80 empty] | 13 | 2.01 | 2.01 | 1.6274 | 1 | 1 | 1.125
114 | 19 | [38 empty] | 96 | (2450) | 22 | 2.0672 | (0.19) | 2 | 2 | 0 | 0 | 0 | 0 | 2 | 10 | 3.3075 | (0.31) | 2 | 2 | 0 | 0 | 0 | 0 | 2 | 16 | 4.5478 | (0.42) | 2 | 2 | 0 | 0 | 0 | 0 | 2 | 22 | 5.7881 | (0.54) | 2 | 2 | 0 | 0 | 0 | 0 | 2 | 28 | 7.0284 | (0.65) | 2 | 2 | 0 | 0 | 0 | 0 | 2 | 34 | 8.2687 | (0.77) | 2 | 2 | 0 | 0 | 0 | 0 | 2 | 40 | 9.509 | (0.88) | 2 | 2 | 0 | 0 | 0 | 0 | 2 | 46 | 10.7494 | (1.00) | 2 | 2 | 0 | 0 | 0 | 0 | 2 | 52 | 11.9897 | (1.11) | 2 | 2 | 0 | 0 | 0 | 0 | 2 | 58 | 13.23 | (1.23) | 2 | 2 | 0 | 0 | 0 | 0 | 2 | 64 | 14.4703 | (1.34) | 2 | 2 | 0 | 0 | 0 | 0 | 2 | 70 | [80 empty] | 14 | 2.01 | 2.01 | 1.6274 | 1 | 1 | 1.125
120 | 20 | [38 empty] | 102 | (2600) | 23 | [190 empty] | 15 | 2.01 | 2.01 | 1.6274 | 1 | 1 | 1.125 | bar: 6 to 115
[40 empty] | 108 | (2750) | 24 | [190 empty] | 16 | 2.01 | 2.01 | 1.6274 | 1 | 1 | 1.125 | bar: 6 to 115
[40 empty] | 114 | (2900) | 25 | [190 empty] | 17 | 2.01 | 2.01 | 1.6274 | 1 | 1 | 1.125 | bar: 6 to 115
[40 empty] | 120 | (3050) | 26 | [190 empty] | 18 | 2.01 | 2.01 | 1.6274 | 1 | 1 | 1.125 | bar: 6 to 115
Free Area Calculation Using % FREE AREA | [11 empty] | LOUVER WEIGHT (lbs)
WIDTH | #VALUE! | [10 empty] | WEIGHT ADDED |  |  | 12 | 18 | 24 | 30 | 36 | 42 | 48 | 54 | 60 | 66 | 72 | 78 | 84 | 90 | 96 | 102 | 108 | 114 | 120
HEIGHT | #VALUE! | [12 empty] | 1 | 2 | 3 | 4 | 5 | 6 | 7 | 8 | 9 | 10 | 11 | 12 | 13 | 14 | 15 | 16 | 17 | 18 | 19 | 20
Bounds: | [12 empty] | 16.75 | 2 | 8.46 | 11.89 | 15.32 | 18.74 | 22.17 | 25.6 | 29.03 | 32.45 | 35.88 | 39.31 | 42.73
[12 empty] | 3.43 | 18 | 3 | 8.71 | 12.14 | 15.57 | 19 | 22.43 | 25.86 | 29.29 | 32.72 | 36.15 | 39.58 | 43.01 | [9 empty] | #VALUE! | #VALUE! | #VALUE!
|  | Width |  |  |  | Height | [5 empty] | 4.47 | 24 | 4 | 11.46 | 15.93 | 20.4 | 24.87 | 29.34 | 33.81 | 38.28 | 42.75 | 47.22 | 51.69 | 56.16 | [8 empty] | #VALUE! | #VALUE! | #VALUE! | #VALUE!
|  | Low | High |  |  | Low | High |  |  |  |  | 5.52 | 30 | 5 | 14.2 | 19.72 | 25.24 | 30.76 | 36.28 | 41.8 | 47.32 | 52.84 | 58.36 | 63.88 | 69.4 | [8 empty] | #VALUE! | #VALUE! | #VALUE! | #VALUE!
|  | #VALUE! | #VALUE! |  |  | #VALUE! | #VALUE! |  |  |  |  | 6.57 | 36 | 6 | 16.94 | 23.51 | 30.07 | 36.64 | 43.21 | 49.78 | 56.35 | 62.92 | 69.49 | 76.06 | 82.63 | [8 empty] | #VALUE! | #VALUE! | #VALUE! | #VALUE!
| Col | #VALUE! | #VALUE! |  | Row | #VALUE! | #VALUE! |  |  |  |  | 7.61 | 42 | 7 | 19.69 | 27.3 | 34.91 | 42.52 | 50.13 | 57.74 | 65.35 | 72.96 | 80.57 | 88.18 | 95.79
[12 empty] | 8.66 | 48 | 8 | 22.43 | 31.09 | 39.74 | 48.4 | 57.06 | 65.72 | 74.38 | 83.04 | 91.7 | 100.36 | 109.02
[12 empty] | 9.71 | 54 | 9 | 25.17 | 34.87 | 44.58 | 54.29 | 64 | 73.71 | 83.42 | 93.13 | 102.84 | 112.55 | 122.26
Interpolation: | [11 empty] | 10.75 | 60 | 10 | 27.92 | 38.66 | 49.41 | 60.16 | 70.91 | 81.66 | 92.41 | 103.16 | 113.91 | 124.66 | 135.41
|  |  | #VALUE! | #VALUE! | #VALUE! | [6 empty] | 11.8 | 66 | 11 | 30.66 | 42.45 | 54.25 | 66.05 | 77.85 | 89.65 | 101.45 | 113.25 | 125.05 | 136.85 | 148.65 | [9 empty] | Standard Section Weight: |  | #VALUE! | lb
|  | #VALUE! | #VALUE! | #VALUE! | #VALUE! | [6 empty] | 12.84 | 72 | 12 | 33.4 | 46.24 | 59.08 | 71.92 | 84.76 | 97.6 | 110.44 | 123.28 | 136.12 | 148.96 | 161.8 | [9 empty] | Standard Total Weight: |  | #VALUE! | lb
|  | #VALUE! | #VALUE! | #VALUE! | #VALUE! | [6 empty] | 13.89 | 78 | 13 | 36.14 | 50.03 | 63.91 | 77.8 | 91.69 | 105.58 | 119.47 | 133.36 | 147.25 | 161.14 | 175.03
|  | #VALUE! | #VALUE! | #VALUE! | #VALUE! | [6 empty] | 14.93 | 84 | 14 | 38.89 | 53.82 | 68.75 | 83.68 | 98.61 | 113.54 | 128.47 | 143.4 | 158.33 | 173.26 | 188.19
[12 empty] | 15.98 | 90 | 15 | 41.63 | 57.61 | 73.58 | 89.56 | 105.54 | 121.52 | 137.5 | 153.48 | 169.46 | 185.44 | 201.42
[12 empty] | 17.03 | 96 | 16 | 44.37 | 61.4 | 78.42 | 95.45 | 112.48 | 129.51 | 146.54 | 163.57 | 180.6 | 197.63 | 214.66
[13 empty] | 102 | 1: 17
RESULTS | [12 empty] | 108 | 1: 18
FREE AREA: |  | #VALUE! | sq.ft | [9 empty] | 114 | 1: 19
FACE AREA: |  | #VALUE! | sq.ft | [9 empty] | 120 | 1: 20
FREE AREA %: |  | #VALUE! | %
AIR SPEED: |  | #VALUE! | ft.min
PRESSURE DROP: | INTAKE | #VALUE! | in.w.g
| EXHAUST | #VALUE! | in.w.g
[12 empty] | B FLANGE WEIGHT (lbs) and SCREEN WEIGHT (lbs) |  | 60 10: Total Weight
[13 empty] | B Flange Weight: | 66 11: Louver Weight:; 78 13: #VALUE!; 84 14: lbs
[13 empty] | Linear Weight: | 1: 0.0181; 12 2: lbs/in; 66 11: B Flange Weight:; 78 13: #VALUE!; 84 14: lbs
[13 empty] | Perimeter: | 1: #VALUE!; 12 2: in; 66 11: Screen Weight:; 78 13: #VALUE!; 84 14: lbs
[13 empty] | B Flange Weight | 1: #VALUE!; 12 2: lbs; 66 11: Total Weight:; 78 13: #VALUE!; 84 14: lbs
[24 empty] | Section Weight: |  | #VALUE! | lbs
Screen Weight:
[13 empty] | Linear Weight: | 1: 0.0009; 12 2: lbs/in^2
[13 empty] | Area: | 1: #VALUE!; 12 2: in^2
[13 empty] | Screen Weight: | 1: #VALUE!; 12 2: lbs

## QA1245 (hidden)
MODEL: | QA1245
INPUT VALUES: |  | ACTUAL OR NOMINAL |  |  |  | Face Area Velocity | [5 empty] | RETURN VALUES
WIDTH | ENTER WIDTH | #VALUE! |  |  |  | Face Area [sqft] |  | #VALUE!
HEIGHT | ENTER HEIGHT | #VALUE! |  |  |  | Face Area Vel [FPM] |  | #VALUE! |  |  |  |  | QA1245_MODEL | 12" Deep, 45° Flat Blade Formed Acoustical Louver | [5 empty] | SECTIONING
AIR VOLUME | ENTER AIR VOLUME | [10 empty] | Free Area | QA1245_FA | #VALUE! | sq.ft |  |  |  |  | QA1245_W | #VALUE!
AIR DIRECTION | SELECT AIR DIRECTION | [10 empty] | Free Area % | QA1245_FA% | #VALUE! | % |  |  |  |  | QA1245_H | #VALUE!
[12 empty] | Free Area Velocity | QA1245_VEL | #VALUE! | FPM |  |  |  |  | QA1245_SW | #VALUE!
SECTIONS WIDE | #VALUE! |  | SECTIONS HIGH | #VALUE! | [7 empty] | Pressure Intake | QA1245_Intake | #VALUE! | in.w.g |  |  |  |  | QA1245_SH | #VALUE!
SECTION WIDTH | #VALUE! |  | SECTION HEIGHT | #VALUE! | [7 empty] | Pressure Exhaust | QA1245_Exhaust | #VALUE! | in.w.g
[12 empty] | Approx Sections | QA1245_SEC | #VALUE!
APPROX SECTION | #VALUE! |  | MINIMUM WIDTH: | 12 | [7 empty] | Section Weight | QA1245_SECW | #VALUE! | lb
|  |  | MINIMUM HEIGHT: | 20.75 | [7 empty] | Total Weight | QA1245_TW | #VALUE! | lb
[12 empty] | Face Area | QA1245_FACEAREA | #VALUE! | sq.ft
[12 empty] | Face Area Velocity | QA1245_FACEVEL | #VALUE! | FPM
FREE AREA PERCENTAGE |  | SECTION WIDTH (in) | [36 empty] | QA1245
|  | 12 | 18 | 24 | 30 | 36 | 42 | 48 | 54 | 60 | 66 | 72 | 78 | 84 | 90 | 96 | 102 | 108 | 114 | 120
SECTION HEIGHT (in) | 1 | 2 | 3 | 4 | 5 | 6 | 7 | 8 | 9 | 10 | 11 | 12 | 13 | 14 | 15 | 16 | 17 | 18 | 19 | 20 | [19 empty] | Section Height inches (mm) |  |  | Section Width - inches (mm)
Free Area Inputs
20.75 | 3 | SECTION WIDTH (in) 12: 0.095316; SECTION WIDTH (in) 18: 0.10167; SECTION WIDTH (in) 24: 0.10485; SECTION WIDTH (in) 30: 0.10675; SECTION WIDTH (in) 36: 0.10802; SECTION WIDTH (in) 42: 0.10893; SECTION WIDTH (in) 48: 0.10961; SECTION WIDTH (in) 54: 0.11014; SECTION WIDTH (in) 60: 0.11057; SECTION WIDTH (in) 66: 0.11091; SECTION WIDTH (in) 72: 0.1112 | [22 empty] | 12 | (300) | # Jambs | Jamb Width | # C-Chan | C-Chan Width | # Strips | Strip Width | Missing Length | Multiplier Width | 18 | (450) | # Jambs | Jamb Width | # C-Chan | C-Chan Width | # Strips | Strip Width | Missing Length | Multiplier Width | 24 | (600) | # Jambs | Jamb Width | # C-Chan | C-Chan Width | # Strips | Strip Width | Missing Length | Multiplier Width | 30 | (750) | # Jambs | Jamb Width | # C-Chan | C-Chan Width | # Strips | Strip Width | Missing Length | Multiplier Width | 36 | (900) | # Jambs | Jamb Width | # C-Chan | C-Chan Width | # Strips | Strip Width | Missing Length | Multiplier Width | 42 | (1050) | # Jambs | Jamb Width | # C-Chan | C-Chan Width | # Strips | Strip Width | Missing Length | Multiplier Width | 48 | (1200) | # Jambs | Jamb Width | # C-Chan | C-Chan Width | # Strips | Strip Width | Missing Length | Multiplier Width | 54 | (1350) | # Jambs | Jamb Width | # C-Chan | C-Chan Width | # Strips | Strip Width | Missing Length | Multiplier Width | 60 | (1500) | # Jambs | Jamb Width | # C-Chan | C-Chan Width | # Strips | Strip Width | Missing Length | Multiplier Width | 66 | (1700) | # Jambs | Jamb Width | # C-Chan | C-Chan Width | # Strips | Strip Width | Missing Length | Multiplier Width | 72 | (1850) | # Jambs | Jamb Width | # C-Chan | C-Chan Width | # Strips | Strip Width | Missing Length | Multiplier Width | 78 | (2000) | # Jambs | Jamb Width | # C-Chan | C-Chan Width | # Strips | Strip Width | Missing Length | Multiplier Width | 84 | (2150) | # Jambs | Jamb Width | # C-Chan | C-Chan Width | # Strips | Strip Width | Missing Length | Multiplier Width | 90 | (2300) | # Jambs | Jamb Width | # C-Chan | C-Chan Width | # Strips | Strip Width | Missing Length | Multiplier Width | 96 | (2450) | # Jambs | Jamb Width | # C-Chan | C-Chan Width | # Strips | Strip Width | Missing Length | Multiplier Width | 102 | (2600) | # Jambs | Jamb Width | # C-Chan | C-Chan Width | # Strips | Strip Width | Missing Length | Multiplier Width | 108 | (2750) | # Jambs | Jamb Width | # C-Chan | C-Chan Width | # Strips | Strip Width | Missing Length | Multiplier Width | 114 | (2900) | # Jambs | Jamb Width | # C-Chan | C-Chan Width | # Strips | Strip Width | Missing Length | Multiplier Width | 120 | (3050) | # Jambs | Jamb Width | # C-Chan | C-Chan Width | # Strips | Strip Width | Missing Length | Multiplier Width | Blade Qty | Space Between Head, A (in) | Space Between Blades, B (in) | Space Between Btm Blade, C (in) | Jamb Width (in) | Stiffner Width (in) | C-Channel Width (in)
24 | 4 | 0.13757 | 0.14674 | 0.15133 | 0.15408 | 0.15591 | 0.15722 | 0.1582 | 0.15897 | 0.15958 | 0.16008 | 0.1605 | [30 empty] | 6 | 7 | 8 | 9 | 10 | 11 | 12 | 13 | 14 | 15 | 16 | 17 | 18 | 19 | 20 | 21 | 22 | 23 | 24 | 25 | 26 | 27 | 28 | 29 | 30 | 31 | 32 | 33 | 34 | 35 | 36 | 37 | 38 | 39 | 40 | 41 | 42 | 43 | 44 | 45 | 46 | 47 | 48 | 49 | 50 | 51 | 52 | 53 | 54 | 55 | 56 | 57 | 58 | 59 | 60 | 61 | 62 | 63 | 64 | 65 | 66 | 67 | 68 | 69 | 70 | 71 | 72 | 73 | 74 | 75 | 76 | 77 | 78 | 79 | 80 | 81 | 82 | 83 | 84 | 85 | 86 | 87 | 88 | 89 | 90 | 91 | 92 | 93 | 94 | 95 | 96 | 97 | 98 | 99 | 100 | 101 | 102 | 103 | 104 | 105 | 106 | 107 | 108 | 109 | 110 | 111 | 112 | 113 | 114 | 115 | 116 | 117 | 118 | 119 | 120 | 121 | 122 | 123 | 124 | 125 | 126 | 127 | 128 | 129 | 130 | 131 | 132 | 133 | 134 | 135 | 136 | 137 | 138 | 139 | 140 | 141 | 142 | 143 | 144 | 145 | 146 | 147 | 148 | 149 | 150 | 151 | 152 | 153 | 154 | 155 | 156 | 157 | 158 | 159 | 160 | 161 | 162 | 163 | 164 | 165 | 166 | 167 | 168 | 169 | 170 | 171 | 172 | 173 | 174 | 175 | 176 | 177 | 178 | 179 | 180 | 181 | 182 | 183 | 184 | 185 | 186 | 187
30 | 5 | 0.16589 | 0.17695 | 0.18248 | 0.1858 | 0.18801 | 0.18959 | 0.19077 | 0.19169 | 0.19243 | 0.19303 | 0.19354 | [221 empty] | 2.01 | 2.01 | 1.952 | 1 | 1 | 1.125
36 | 6 | 0.18477 | 0.19709 | 0.20325 | 0.20694 | 0.2094 | 0.21116 | 0.21248 | 0.21351 | 0.21433 | 0.215 | 0.21556 | [27 empty] | 20.75 | (550) | 1 | 6: 0.16482; 7: (0.02); 8: 2; 9: 2; 10: 0; 11: 0; 12: 0; 13: 0; 14: 2; 15: 10; 16: 0.26371; 17: (0.02); 18: 2; 19: 2; 20: 0; 21: 0; 22: 0; 23: 0; 24: 2; 25: 16; 26: 0.3626; 27: (0.03); 28: 2; 29: 2; 30: 0; 31: 0; 32: 0; 33: 0; 34: 2; 35: 22; 36: 0.46149; 37: (0.04); 38: 2; 39: 2; 40: 0; 41: 0; 42: 0; 43: 0; 44: 2; 45: 28; 46: 0.56038; 47: (0.05); 48: 2; 49: 2; 50: 0; 51: 0; 52: 0; 53: 0; 54: 2; 55: 34; 56: 0.65927; 57: (0.06); 58: 2; 59: 2; 60: 0; 61: 0; 62: 0; 63: 0; 64: 2; 65: 40; 66: 0.75816; 67: (0.07); 68: 2; 69: 2; 70: 0; 71: 0; 72: 0; 73: 0; 74: 2; 75: 46; 76: 0.85705; 77: (0.08); 78: 2; 79: 2; 80: 0; 81: 0; 83: 0; 84: 2; 85: 52; 86: 0.95594; 87: (0.09); 88: 2; 89: 2; 90: 0; 91: 0; 93: 0; 94: 2; 95: 58; 96: 1.0548; 97: (0.10); 98: 2; 99: 2; 100: 0; 101: 0; 103: 0; 104: 2; 105: 64; 106: 1.1537; 107: (0.11); 108: 2; 109: 2; 111: 0; 112: 0; 113: 0; 114: 2; 115: 70 | [8 empty] | 0 | 2.01 | 2.01 | 1.952 | 1 | 1 | 1.125
42 | 7 | 0.19825 | 0.21147 | 0.21808 | 0.22204 | 0.22469 | 0.22658 | 0.22799 | 0.22909 | 0.22997 | 0.2307 | 0.2313 | [27 empty] | 24 | (600) | 2 | 6: 0.27514; 7: (0.03); 8: 2; 9: 2; 10: 0; 11: 0; 12: 0; 13: 0; 14: 2; 15: 10; 16: 0.44022; 17: (0.04); 18: 2; 19: 2; 20: 0; 21: 0; 22: 0; 23: 0; 24: 2; 25: 16; 26: 0.60531; 27: (0.06); 28: 2; 29: 2; 30: 0; 31: 0; 32: 0; 33: 0; 34: 2; 35: 22; 36: 0.77039; 37: (0.07); 38: 2; 39: 2; 40: 0; 41: 0; 42: 0; 43: 0; 44: 2; 45: 28; 46: 0.93547; 47: (0.09); 48: 2; 49: 2; 50: 0; 51: 0; 52: 0; 53: 0; 54: 2; 55: 34; 56: 1.1006; 57: (0.1); 58: 2; 59: 2; 60: 0; 61: 0; 62: 0; 63: 0; 64: 2; 65: 40; 66: 1.2656; 67: (0.12); 68: 2; 69: 2; 70: 0; 71: 0; 72: 0; 73: 0; 74: 2; 75: 46; 76: 1.4307; 77: (0.13); 78: 2; 79: 2; 80: 0; 81: 0; 83: 0; 84: 2; 85: 52; 86: 1.5958; 87: (0.15); 88: 2; 89: 2; 90: 0; 91: 0; 93: 0; 94: 2; 95: 58; 96: 1.7609; 97: (0.16); 98: 2; 99: 2; 100: 0; 101: 0; 103: 0; 104: 2; 105: 64; 106: 1.926; 107: (0.18); 108: 2; 109: 2; 111: 0; 112: 0; 113: 0; 114: 2; 115: 70 | [8 empty] | 1 | 2.01 | 2.01 | 1.952 | 1 | 1 | 1.125
48 | 8 | 0.20837 | 0.22226 | 0.2292 | 0.23337 | 0.23615 | 0.23813 | 0.23962 | 0.24078 | 0.24171 | 0.24246 | 0.2431 | [27 empty] | 30 | (750) | 3 | 6: 0.41472; 7: (0.04); 8: 2; 9: 2; 10: 0; 11: 0; 12: 0; 13: 0; 14: 2; 15: 10; 16: 0.66356; 17: (0.06); 18: 2; 19: 2; 20: 0; 21: 0; 22: 0; 23: 0; 24: 2; 25: 16; 26: 0.91239; 27: (0.08); 28: 2; 29: 2; 30: 0; 31: 0; 32: 0; 33: 0; 34: 2; 35: 22; 36: 1.1612; 37: (0.11); 38: 2; 39: 2; 40: 0; 41: 0; 42: 0; 43: 0; 44: 2; 45: 28; 46: 1.4101; 47: (0.13); 48: 2; 49: 2; 50: 0; 51: 0; 52: 0; 53: 0; 54: 2; 55: 34; 56: 1.6589; 57: (0.15); 58: 2; 59: 2; 60: 0; 61: 0; 62: 0; 63: 0; 64: 2; 65: 40; 66: 1.9077; 67: (0.18); 68: 2; 69: 2; 70: 0; 71: 0; 72: 0; 73: 0; 74: 2; 75: 46; 76: 2.1566; 77: (0.20); 78: 2; 79: 2; 80: 0; 81: 0; 83: 0; 84: 2; 85: 52; 86: 2.4054; 87: (0.22); 88: 2; 89: 2; 90: 0; 91: 0; 93: 0; 94: 2; 95: 58; 96: 2.6542; 97: (0.25); 98: 2; 99: 2; 100: 0; 101: 0; 103: 0; 104: 2; 105: 64; 106: 2.9031; 107: (0.27); 108: 2; 109: 2; 111: 0; 112: 0; 113: 0; 114: 2; 115: 70 | [8 empty] | 2 | 2.01 | 2.01 | 1.952 | 1 | 1 | 1.125
54 | 9 | 0.21623 | 0.23065 | 0.23786 | 0.24218 | 0.24507 | 0.24713 | 0.24867 | 0.24987 | 0.25083 | 0.25162 | 0.25227 | [27 empty] | 36 | (900) | 4 | 6: 0.55431; 7: (0.05); 8: 2; 9: 2; 10: 0; 11: 0; 12: 0; 13: 0; 14: 2; 15: 10; 16: 0.88689; 17: (0.08); 18: 2; 19: 2; 20: 0; 21: 0; 22: 0; 23: 0; 24: 2; 25: 16; 26: 1.2195; 27: (0.11); 28: 2; 29: 2; 30: 0; 31: 0; 32: 0; 33: 0; 34: 2; 35: 22; 36: 1.5521; 37: (0.14); 38: 2; 39: 2; 40: 0; 41: 0; 42: 0; 43: 0; 44: 2; 45: 28; 46: 1.8846; 47: (0.18); 48: 2; 49: 2; 50: 0; 51: 0; 52: 0; 53: 0; 54: 2; 55: 34; 56: 2.2172; 57: (0.21); 58: 2; 59: 2; 60: 0; 61: 0; 62: 0; 63: 0; 64: 2; 65: 40; 66: 2.5498; 67: (0.24); 68: 2; 69: 2; 70: 0; 71: 0; 72: 0; 73: 0; 74: 2; 75: 46; 76: 2.8824; 77: (0.27); 78: 2; 79: 2; 80: 0; 81: 0; 83: 0; 84: 2; 85: 52; 86: 3.215; 87: (0.30); 88: 2; 89: 2; 90: 0; 91: 0; 93: 0; 94: 2; 95: 58; 96: 3.5476; 97: (0.33); 98: 2; 99: 2; 100: 0; 101: 0; 103: 0; 104: 2; 105: 64; 106: 3.8801; 107: (0.36); 108: 2; 109: 2; 111: 0; 112: 0; 113: 0; 114: 2; 115: 70 | [8 empty] | 3 | 2.01 | 2.01 | 1.952 | 1 | 1 | 1.125
60 | 10 | 0.22253 | 0.23736 | 0.24478 | 0.24923 | 0.2522 | 0.25432 | 0.25591 | 0.25714 | 0.25813 | 0.25894 | 0.25962 | [27 empty] | 42 | (1050) | 5 | 6: 0.69389; 7: (0.06); 8: 2; 9: 2; 10: 0; 11: 0; 12: 0; 13: 0; 14: 2; 15: 10; 16: 1.1102; 17: (0.1); 18: 2; 19: 2; 20: 0; 21: 0; 22: 0; 23: 0; 24: 2; 25: 16; 26: 1.5266; 27: (0.14); 28: 2; 29: 2; 30: 0; 31: 0; 32: 0; 33: 0; 34: 2; 35: 22; 36: 1.9429; 37: (0.18); 38: 2; 39: 2; 40: 0; 41: 0; 42: 0; 43: 0; 44: 2; 45: 28; 46: 2.3592; 47: (0.22); 48: 2; 49: 2; 50: 0; 51: 0; 52: 0; 53: 0; 54: 2; 55: 34; 56: 2.7756; 57: (0.26); 58: 2; 59: 2; 60: 0; 61: 0; 62: 0; 63: 0; 64: 2; 65: 40; 66: 3.1919; 67: (0.3); 68: 2; 69: 2; 70: 0; 71: 0; 72: 0; 73: 0; 74: 2; 75: 46; 76: 3.6082; 77: (0.34); 78: 2; 79: 2; 80: 0; 81: 0; 83: 0; 84: 2; 85: 52; 86: 4.0246; 87: (0.37); 88: 2; 89: 2; 90: 0; 91: 0; 93: 0; 94: 2; 95: 58; 96: 4.4409; 97: (0.41); 98: 2; 99: 2; 100: 0; 101: 0; 103: 0; 104: 2; 105: 64; 106: 4.8572; 107: (0.45); 108: 2; 109: 2; 111: 0; 112: 0; 113: 0; 114: 2; 115: 70 | [8 empty] | 4 | 2.01 | 2.01 | 1.952 | 1 | 1 | 1.125
66 | 11 | 0.22768 | 0.24286 | 0.25044 | 0.255 | 0.25803 | 0.2602 | 0.26183 | 0.26309 | 0.26411 | 0.26493 | 0.26562 | [27 empty] | 48 | (1200) | 6 | 6: 0.83347; 7: (0.08); 8: 2; 9: 2; 10: 0; 11: 0; 12: 0; 13: 0; 14: 2; 15: 10; 16: 1.3336; 17: (0.12); 18: 2; 19: 2; 20: 0; 21: 0; 22: 0; 23: 0; 24: 2; 25: 16; 26: 1.8336; 27: (0.17); 28: 2; 29: 2; 30: 0; 31: 0; 32: 0; 33: 0; 34: 2; 35: 22; 36: 2.3337; 37: (0.22); 38: 2; 39: 2; 40: 0; 41: 0; 42: 0; 43: 0; 44: 2; 45: 28; 46: 2.8338; 47: (0.26); 48: 2; 49: 2; 50: 0; 51: 0; 52: 0; 53: 0; 54: 2; 55: 34; 56: 3.3339; 57: (0.31); 58: 2; 59: 2; 60: 0; 61: 0; 62: 0; 63: 0; 64: 2; 65: 40; 66: 3.834; 67: (0.36); 68: 2; 69: 2; 70: 0; 71: 0; 72: 0; 73: 0; 74: 2; 75: 46; 76: 4.3341; 77: (0.40); 78: 2; 79: 2; 80: 0; 81: 0; 83: 0; 84: 2; 85: 52; 86: 4.8341; 87: (0.45); 88: 2; 89: 2; 90: 0; 91: 0; 93: 0; 94: 2; 95: 58; 96: 5.3342; 97: (0.50); 98: 2; 99: 2; 100: 0; 101: 0; 103: 0; 104: 2; 105: 64; 106: 5.8343; 107: (0.54); 108: 2; 109: 2; 111: 0; 112: 0; 113: 0; 114: 2; 115: 70 | [8 empty] | 5 | 2.01 | 2.01 | 1.952 | 1 | 1 | 1.125
72 | 12 | 0.23197 | 0.24743 | 0.25516 | 0.2598 | 0.2629 | 0.26511 | 0.26676 | 0.26805 | 0.26908 | 0.26993 | 0.27063 | [27 empty] | 54 | (1350) | 7 | 6: 0.97306; 7: (0.09); 8: 2; 9: 2; 10: 0; 11: 0; 12: 0; 13: 0; 14: 2; 15: 10; 16: 1.5569; 17: (0.14); 18: 2; 19: 2; 20: 0; 21: 0; 22: 0; 23: 0; 24: 2; 25: 16; 26: 2.1407; 27: (0.2); 28: 2; 29: 2; 30: 0; 31: 0; 32: 0; 33: 0; 34: 2; 35: 22; 36: 2.7246; 37: (0.25); 38: 2; 39: 2; 40: 0; 41: 0; 42: 0; 43: 0; 44: 2; 45: 28; 46: 3.3084; 47: (0.31); 48: 2; 49: 2; 50: 0; 51: 0; 52: 0; 53: 0; 54: 2; 55: 34; 56: 3.8922; 57: (0.36); 58: 2; 59: 2; 60: 0; 61: 0; 62: 0; 63: 0; 64: 2; 65: 40; 66: 4.4761; 67: (0.42); 68: 2; 69: 2; 70: 0; 71: 0; 72: 0; 73: 0; 74: 2; 75: 46; 76: 5.0599; 77: (0.47); 78: 2; 79: 2; 80: 0; 81: 0; 83: 0; 84: 2; 85: 52; 86: 5.6437; 87: (0.52); 88: 2; 89: 2; 90: 0; 91: 0; 93: 0; 94: 2; 95: 58; 96: 6.2276; 97: (0.58); 98: 2; 99: 2; 100: 0; 101: 0; 103: 0; 104: 2; 105: 64; 106: 6.8114; 107: (0.63); 108: 2; 109: 2; 111: 0; 112: 0; 113: 0; 114: 2; 115: 70 | [8 empty] | 6 | 2.01 | 2.01 | 1.952 | 1 | 1 | 1.125
78 | 13 | 0.2356 | 0.2513 | 0.25916 | 0.26387 | 0.26701 | 0.26926 | 0.27094 | 0.27225 | 0.27329 | 0.27415 | 0.27486 | [27 empty] | 60 | (1500) | 8 | 6: 1.1126; 7: (0.10); 8: 2; 9: 2; 10: 0; 11: 0; 12: 0; 13: 0; 14: 2; 15: 10; 16: 1.7802; 17: (0.17); 18: 2; 19: 2; 20: 0; 21: 0; 22: 0; 23: 0; 24: 2; 25: 16; 26: 2.4478; 27: (0.23); 28: 2; 29: 2; 30: 0; 31: 0; 32: 0; 33: 0; 34: 2; 35: 22; 36: 3.1154; 37: (0.29); 38: 2; 39: 2; 40: 0; 41: 0; 42: 0; 43: 0; 44: 2; 45: 28; 46: 3.783; 47: (0.35); 48: 2; 49: 2; 50: 0; 51: 0; 52: 0; 53: 0; 54: 2; 55: 34; 56: 4.4506; 57: (0.41); 58: 2; 59: 2; 60: 0; 61: 0; 62: 0; 63: 0; 64: 2; 65: 40; 66: 5.1181; 67: (0.48); 68: 2; 69: 2; 70: 0; 71: 0; 72: 0; 73: 0; 74: 2; 75: 46; 76: 5.7857; 77: (0.54); 78: 2; 79: 2; 80: 0; 81: 0; 83: 0; 84: 2; 85: 52; 86: 6.4533; 87: (0.60); 88: 2; 89: 2; 90: 0; 91: 0; 93: 0; 94: 2; 95: 58; 96: 7.1209; 97: (0.66); 98: 2; 99: 2; 100: 0; 101: 0; 103: 0; 104: 2; 105: 64; 106: 7.7885; 107: (0.72); 108: 2; 109: 2; 111: 0; 112: 0; 113: 0; 114: 2; 115: 70 | [8 empty] | 7 | 2.01 | 2.01 | 1.952 | 1 | 1 | 1.125
84 | 14 | 0.23871 | 0.25462 | 0.26258 | 0.26736 | 0.27054 | 0.27281 | 0.27452 | 0.27584 | 0.2769 | 0.27777 | 0.2785 | [27 empty] | 66 | (1700) | 9 | 6: 1.2522; 7: (0.12); 8: 2; 9: 2; 10: 0; 11: 0; 12: 0; 13: 0; 14: 2; 15: 10; 16: 2.0036; 17: (0.19); 18: 2; 19: 2; 20: 0; 21: 0; 22: 0; 23: 0; 24: 2; 25: 16; 26: 2.7549; 27: (0.26); 28: 2; 29: 2; 30: 0; 31: 0; 32: 0; 33: 0; 34: 2; 35: 22; 36: 3.5062; 37: (0.33); 38: 2; 39: 2; 40: 0; 41: 0; 42: 0; 43: 0; 44: 2; 45: 28; 46: 4.2576; 47: (0.4); 48: 2; 49: 2; 50: 0; 51: 0; 52: 0; 53: 0; 54: 2; 55: 34; 56: 5.0089; 57: (0.47); 58: 2; 59: 2; 60: 0; 61: 0; 62: 0; 63: 0; 64: 2; 65: 40; 66: 5.7602; 67: (0.54); 68: 2; 69: 2; 70: 0; 71: 0; 72: 0; 73: 0; 74: 2; 75: 46; 76: 6.5116; 77: (0.60); 78: 2; 79: 2; 80: 0; 81: 0; 83: 0; 84: 2; 85: 52; 86: 7.2629; 87: (0.67); 88: 2; 89: 2; 90: 0; 91: 0; 93: 0; 94: 2; 95: 58; 96: 8.0142; 97: (0.74); 98: 2; 99: 2; 100: 0; 101: 0; 103: 0; 104: 2; 105: 64; 106: 8.7656; 107: (0.81); 108: 2; 109: 2; 111: 0; 112: 0; 113: 0; 114: 2; 115: 70 | [8 empty] | 8 | 2.01 | 2.01 | 1.952 | 1 | 1 | 1.125
90 | 15 | 0.24141 | 0.2575 | 0.26555 | 0.27038 | 0.2736 | 0.27589 | 0.27762 | 0.27896 | 0.28003 | 0.28091 | 0.28164 | [27 empty] | 72 | (1850) | 10 | 6: 1.3918; 7: (0.13); 8: 2; 9: 2; 10: 0; 11: 0; 12: 0; 13: 0; 14: 2; 15: 10; 16: 2.2269; 17: (0.21); 18: 2; 19: 2; 20: 0; 21: 0; 22: 0; 23: 0; 24: 2; 25: 16; 26: 3.062; 27: (0.28); 28: 2; 29: 2; 30: 0; 31: 0; 32: 0; 33: 0; 34: 2; 35: 22; 36: 3.8971; 37: (0.36); 38: 2; 39: 2; 40: 0; 41: 0; 42: 0; 43: 0; 44: 2; 45: 28; 46: 4.7321; 47: (0.44); 48: 2; 49: 2; 50: 0; 51: 0; 52: 0; 53: 0; 54: 2; 55: 34; 56: 5.5672; 57: (0.52); 58: 2; 59: 2; 60: 0; 61: 0; 62: 0; 63: 0; 64: 2; 65: 40; 66: 6.4023; 67: (0.59); 68: 2; 69: 2; 70: 0; 71: 0; 72: 0; 73: 0; 74: 2; 75: 46; 76: 7.2374; 77: (0.67); 78: 2; 79: 2; 80: 0; 81: 0; 83: 0; 84: 2; 85: 52; 86: 8.0725; 87: (0.75); 88: 2; 89: 2; 90: 0; 91: 0; 93: 0; 94: 2; 95: 58; 96: 8.9076; 97: (0.83); 98: 2; 99: 2; 100: 0; 101: 0; 103: 0; 104: 2; 105: 64; 106: 9.7426; 107: (0.91); 108: 2; 109: 2; 111: 0; 112: 0; 113: 0; 114: 2; 115: 70 | [8 empty] | 9 | 2.01 | 2.01 | 1.952 | 1 | 1 | 1.125
96 | 16 | 0.24377 | 0.26002 | 0.26814 | 0.27302 | 0.27627 | 0.27859 | 0.28033 | 0.28169 | 0.28277 | 0.28366 | 0.2844 | [27 empty] | 78 | (2000) | 11 | 6: 1.5314; 7: (0.14); 8: 2; 9: 2; 10: 0; 11: 0; 12: 0; 13: 0; 14: 2; 15: 10; 16: 2.4502; 17: (0.23); 18: 2; 19: 2; 20: 0; 21: 0; 22: 0; 23: 0; 24: 2; 25: 16; 26: 3.3691; 27: (0.31); 28: 2; 29: 2; 30: 0; 31: 0; 32: 0; 33: 0; 34: 2; 35: 22; 36: 4.2879; 37: (0.4); 38: 2; 39: 2; 40: 0; 41: 0; 42: 0; 43: 0; 44: 2; 45: 28; 46: 5.2067; 47: (0.48); 48: 2; 49: 2; 50: 0; 51: 0; 52: 0; 53: 0; 54: 2; 55: 34; 56: 6.1256; 57: (0.57); 58: 2; 59: 2; 60: 0; 61: 0; 62: 0; 63: 0; 64: 2; 65: 40; 66: 7.0444; 67: (0.65); 68: 2; 69: 2; 70: 0; 71: 0; 72: 0; 73: 0; 74: 2; 75: 46; 76: 7.9632; 77: (0.74); 78: 2; 79: 2; 80: 0; 81: 0; 83: 0; 84: 2; 85: 52; 86: 8.8821; 87: (0.83); 88: 2; 89: 2; 90: 0; 91: 0; 93: 0; 94: 2; 95: 58; 96: 9.8009; 97: (0.91); 98: 2; 99: 2; 100: 0; 101: 0; 103: 0; 104: 2; 105: 64; 106: 10.7197; 107: (1.00); 108: 2; 109: 2; 111: 0; 112: 0; 113: 0; 114: 2; 115: 70 | [8 empty] | 10 | 2.01 | 2.01 | 1.952 | 1 | 1 | 1.125
102 | 17 | [38 empty] | 84 | (2150) | 12 | 6: 1.671; 7: (0.16); 8: 2; 9: 2; 10: 0; 11: 0; 12: 0; 13: 0; 14: 2; 15: 10; 16: 2.6736; 17: (0.25); 18: 2; 19: 2; 20: 0; 21: 0; 22: 0; 23: 0; 24: 2; 25: 16; 26: 3.6761; 27: (0.34); 28: 2; 29: 2; 30: 0; 31: 0; 32: 0; 33: 0; 34: 2; 35: 22; 36: 4.6787; 37: (0.43); 38: 2; 39: 2; 40: 0; 41: 0; 42: 0; 43: 0; 44: 2; 45: 28; 46: 5.6813; 47: (0.53); 48: 2; 49: 2; 50: 0; 51: 0; 52: 0; 53: 0; 54: 2; 55: 34; 56: 6.6839; 57: (0.62); 58: 2; 59: 2; 60: 0; 61: 0; 62: 0; 63: 0; 64: 2; 65: 40; 66: 7.6865; 67: (0.71); 68: 2; 69: 2; 70: 0; 71: 0; 72: 0; 73: 0; 74: 2; 75: 46; 76: 8.6891; 77: (0.81); 78: 2; 79: 2; 80: 0; 81: 0; 83: 0; 84: 2; 85: 52; 86: 9.6916; 87: (0.90); 88: 2; 89: 2; 90: 0; 91: 0; 93: 0; 94: 2; 95: 58; 96: 10.6942; 97: (0.99); 98: 2; 99: 2; 100: 0; 101: 0; 103: 0; 104: 2; 105: 64; 106: 11.6968; 107: (1.09); 108: 2; 109: 2; 111: 0; 112: 0; 113: 0; 114: 2; 115: 70 | [8 empty] | 11 | 2.01 | 2.01 | 1.952 | 1 | 1 | 1.125
108 | 18 | [38 empty] | 90 | (2300) | 13 | 6: 1.8106; 7: (0.17); 8: 2; 9: 2; 10: 0; 11: 0; 12: 0; 13: 0; 14: 2; 15: 10; 16: 2.8969; 17: (0.27); 18: 2; 19: 2; 20: 0; 21: 0; 22: 0; 23: 0; 24: 2; 25: 16; 26: 3.9832; 27: (0.37); 28: 2; 29: 2; 30: 0; 31: 0; 32: 0; 33: 0; 34: 2; 35: 22; 36: 5.0696; 37: (0.47); 38: 2; 39: 2; 40: 0; 41: 0; 42: 0; 43: 0; 44: 2; 45: 28; 46: 6.1559; 47: (0.57); 48: 2; 49: 2; 50: 0; 51: 0; 52: 0; 53: 0; 54: 2; 55: 34; 56: 7.2422; 57: (0.67); 58: 2; 59: 2; 60: 0; 61: 0; 62: 0; 63: 0; 64: 2; 65: 40; 66: 8.3286; 67: (0.77); 68: 2; 69: 2; 70: 0; 71: 0; 72: 0; 73: 0; 74: 2; 75: 46; 76: 9.4149; 77: (0.87); 78: 2; 79: 2; 80: 0; 81: 0; 83: 0; 84: 2; 85: 52; 86: 10.5012; 87: (0.98); 88: 2; 89: 2; 90: 0; 91: 0; 93: 0; 94: 2; 95: 58; 96: 11.5876; 97: (1.08); 98: 2; 99: 2; 100: 0; 101: 0; 103: 0; 104: 2; 105: 64; 106: 12.6739; 107: (1.18); 108: 2; 109: 2; 111: 0; 112: 0; 113: 0; 114: 2; 115: 70 | [8 empty] | 12 | 2.01 | 2.01 | 1.952 | 1 | 1 | 1.125
114 | 19 | [38 empty] | 96 | (2450) | 14 | 6: 1.9501; 7: (0.18); 8: 2; 9: 2; 10: 0; 11: 0; 12: 0; 13: 0; 14: 2; 15: 10; 16: 3.1202; 17: (0.29); 18: 2; 19: 2; 20: 0; 21: 0; 22: 0; 23: 0; 24: 2; 25: 16; 26: 4.2903; 27: (0.4); 28: 2; 29: 2; 30: 0; 31: 0; 32: 0; 33: 0; 34: 2; 35: 22; 36: 5.4604; 37: (0.51); 38: 2; 39: 2; 40: 0; 41: 0; 42: 0; 43: 0; 44: 2; 45: 28; 46: 6.6305; 47: (0.62); 48: 2; 49: 2; 50: 0; 51: 0; 52: 0; 53: 0; 54: 2; 55: 34; 56: 7.8006; 57: (0.72); 58: 2; 59: 2; 60: 0; 61: 0; 62: 0; 63: 0; 64: 2; 65: 40; 66: 8.9706; 67: (0.83); 68: 2; 69: 2; 70: 0; 71: 0; 72: 0; 73: 0; 74: 2; 75: 46; 76: 10.1407; 77: (0.94); 78: 2; 79: 2; 80: 0; 81: 0; 83: 0; 84: 2; 85: 52; 86: 11.3108; 87: (1.05); 88: 2; 89: 2; 90: 0; 91: 0; 93: 0; 94: 2; 95: 58; 96: 12.4809; 97: (1.16); 98: 2; 99: 2; 100: 0; 101: 0; 103: 0; 104: 2; 105: 64; 106: 13.651; 107: (1.27); 108: 2; 109: 2; 111: 0; 112: 0; 113: 0; 114: 2; 115: 70 | [8 empty] | 13 | 2.01 | 2.01 | 1.952 | 1 | 1 | 1.125
120 | 20 | [38 empty] | 102 | (2600) | 15 | [190 empty] | 14 | 2.01 | 2.01 | 1.952 | 1 | 1 | 1.125 | bar: 6 to 115
[40 empty] | 108 | (2750) | 16 | [190 empty] | 15 | 2.01 | 2.01 | 1.952 | 1 | 1 | 1.125 | bar: 6 to 115
[40 empty] | 114 | (2900) | 17 | [190 empty] | 16 | 2.01 | 2.01 | 1.952 | 1 | 1 | 1.125 | bar: 6 to 115
[40 empty] | 120 | (3050) | 18 | [190 empty] | 17 | 2.01 | 2.01 | 1.952 | 1 | 1 | 1.125 | bar: 6 to 115
Free Area Calculation Using % FREE AREA | [11 empty] | LOUVER WEIGHT (lbs)
WIDTH | #VALUE! | [10 empty] | WEIGHT ADDED |  |  | 12 | 18 | 24 | 30 | 36 | 42 | 48 | 54 | 60 | 66 | 72 | 78 | 84 | 90 | 96 | 102 | 108 | 114 | 120
HEIGHT | #VALUE! | [12 empty] | 1 | 2 | 3 | 4 | 5 | 6 | 7 | 8 | 9 | 10 | 11 | 12 | 13 | 14 | 15 | 16 | 17 | 18 | 19 | 20
Bounds: | [13 empty] | 1: 2
[13 empty] | 20.75 | 3 | 12.73 | 17.54 | 22.35 | 27.16 | 31.97 | 36.78 | 41.59 | 46.4 | 51.21 | 56.02 | 60.83 | [9 empty] | #VALUE! | #VALUE! | #VALUE!
|  | Width |  |  |  | Height | [5 empty] | 4.91 | 24 | 4 | 13.71 | 18.62 | 23.53 | 28.44 | 33.35 | 38.26 | 43.17 | 48.08 | 52.99 | 57.9 | 62.81 | [8 empty] | #VALUE! | #VALUE! | #VALUE! | #VALUE!
|  | Low | High |  |  | Low | High |  |  |  |  | 6.33 | 30 | 5 | 17.45 | 23.78 | 30.11 | 36.44 | 42.77 | 49.1 | 55.43 | 61.76 | 68.09 | 74.42 | 80.75 | [8 empty] | #VALUE! | #VALUE! | #VALUE! | #VALUE!
|  | #VALUE! | #VALUE! |  |  | #VALUE! | #VALUE! |  |  |  |  | 7.74 | 36 | 6 | 21.19 | 28.93 | 36.67 | 44.41 | 52.15 | 59.89 | 67.63 | 75.37 | 83.11 | 90.85 | 98.59 | [8 empty] | #VALUE! | #VALUE! | #VALUE! | #VALUE!
| Col | #VALUE! | #VALUE! |  | Row | #VALUE! | #VALUE! |  |  |  |  | 9.16 | 42 | 7 | 24.92 | 34.08 | 43.24 | 52.4 | 61.56 | 70.72 | 79.88 | 89.04 | 98.2 | 107.36 | 116.52
[12 empty] | 10.57 | 48 | 8 | 28.66 | 39.23 | 49.8 | 60.37 | 70.94 | 81.51 | 92.08 | 102.65 | 113.22 | 123.79 | 134.36
[12 empty] | 11.98 | 54 | 9 | 32.4 | 44.38 | 56.36 | 68.34 | 80.32 | 92.3 | 104.28 | 116.26 | 128.24 | 140.22 | 152.2
Interpolation: | [11 empty] | 13.4 | 60 | 10 | 36.13 | 49.53 | 62.93 | 76.33 | 89.73 | 103.13 | 116.53 | 129.93 | 143.33 | 156.73 | 170.13
|  |  | #VALUE! | #VALUE! | #VALUE! | [6 empty] | 14.81 | 66 | 11 | 39.87 | 54.68 | 69.49 | 84.3 | 99.11 | 113.92 | 128.73 | 143.54 | 158.35 | 173.16 | 187.97 | [9 empty] | Standard Section Weight: |  | #VALUE! | lb
|  | #VALUE! | #VALUE! | #VALUE! | #VALUE! | [6 empty] | 16.22 | 72 | 12 | 43.61 | 59.83 | 76.05 | 92.27 | 108.49 | 124.71 | 140.93 | 157.15 | 173.37 | 189.59 | 205.81 | [9 empty] | Standard Total Weight: |  | #VALUE! | lb
|  | #VALUE! | #VALUE! | #VALUE! | #VALUE! | [6 empty] | 17.65 | 78 | 13 | 47.34 | 64.99 | 82.64 | 100.29 | 117.94 | 135.59 | 153.24 | 170.89 | 188.54 | 206.19 | 223.84
|  | #VALUE! | #VALUE! | #VALUE! | #VALUE! | [6 empty] | 19.06 | 84 | 14 | 51.08 | 70.14 | 89.2 | 108.26 | 127.32 | 146.38 | 165.44 | 184.5 | 203.56 | 222.62 | 241.68
[12 empty] | 20.48 | 90 | 15 | 54.81 | 75.29 | 95.77 | 116.25 | 136.73 | 157.21 | 177.69 | 198.17 | 218.65 | 239.13 | 259.54
[12 empty] | 21.89 | 96 | 16 | 58.55 | 80.44 | 102.33 | 124.22 | 146.11 | 168 | 189.89 | 211.78 | 233.67 | 255.56 | 277.45
[13 empty] | 102 | 1: 17
RESULTS | [12 empty] | 108 | 1: 18
FREE AREA: |  | #VALUE! | sq.ft | [9 empty] | 114 | 1: 19
FACE AREA: |  | #VALUE! | sq.ft | [9 empty] | 120 | 1: 20
FREE AREA %: |  | #VALUE! | %
AIR SPEED: |  | #VALUE! | ft.min
PRESSURE DROP: | INTAKE | #VALUE! | in.w.g
| EXHAUST | #VALUE! | in.w.g
[12 empty] | B FLANGE WEIGHT (lbs) and SCREEN WEIGHT (lbs) |  | 60 10: Total Weight
[13 empty] | B Flange Weight: | 66 11: Louver Weight:; 78 13: #VALUE!; 84 14: lbs
[13 empty] | Linear Weight: | 1: 0.0181; 12 2: lbs/in; 66 11: B Flange Weight:; 78 13: #VALUE!; 84 14: lbs
[13 empty] | Perimeter: | 1: #VALUE!; 12 2: in; 66 11: Screen Weight:; 78 13: #VALUE!; 84 14: lbs
[13 empty] | B Flange Weight | 1: #VALUE!; 12 2: lbs; 66 11: Total Weight:; 78 13: #VALUE!; 84 14: lbs
[24 empty] | Section Weight: |  | #VALUE! | lbs
Screen Weight:
[13 empty] | Linear Weight: | 1: 0.0009; 12 2: lbs/in^2
[13 empty] | Area: | 1: #VALUE!; 12 2: in^2
[13 empty] | Screen Weight: | 1: #VALUE!; 12 2: lbs

## QAF845 (hidden)
MODEL: | QAF845
INPUT VALUES: |  | ACTUAL OR NOMINAL |  |  |  | Face Area Velocity | [5 empty] | RETURN VALUES
WIDTH | ENTER WIDTH | #VALUE! |  |  |  | Face Area [sqft] |  | #VALUE!
HEIGHT | ENTER HEIGHT | #VALUE! |  |  |  | Face Area Vel [FPM] |  | #VALUE! |  |  |  |  | QAF845_MODEL | 8" Deep, 45° Airfoil Blade Formed Acoustical Louver | [5 empty] | SECTIONING
AIR VOLUME | ENTER AIR VOLUME | [10 empty] | Free Area | QAF845_FA | #VALUE! | sq.ft |  |  |  |  | QAF845_W | #VALUE!
AIR DIRECTION | SELECT AIR DIRECTION | [10 empty] | Free Area % | QAF845_FA% | #VALUE! | % |  |  |  |  | QAF845_H | #VALUE!
[12 empty] | Free Area Velocity | QAF845_VEL | #VALUE! | FPM |  |  |  |  | QAF845_SW | #VALUE!
SECTIONS WIDE | #VALUE! |  | SECTIONS HIGH | #VALUE! | [7 empty] | Pressure Intake | QAF845_Intake | #VALUE! | in.w.g |  |  |  |  | QAF845_SH | #VALUE!
SECTION WIDTH | #VALUE! |  | SECTION HEIGHT | #VALUE! | [7 empty] | Pressure Exhaust | QAF845_Exhaust | #VALUE! | in.w.g
[12 empty] | Approx Sections | QAF845_SEC | #VALUE!
APPROX SECTION | #VALUE! |  | MINIMUM WIDTH: | 12 | [7 empty] | Section Weight | QAF845_SECW | #VALUE! | lb
|  |  | MINIMUM HEIGHT: | 15.75 | [7 empty] | Total Weight | QAF845_TW | #VALUE! | lb
[12 empty] | Face Area | QAF845_FACEAREA | #VALUE! | sq.ft
[12 empty] | Face Area Velocity | QAF845_FACEVEL | #VALUE! | FPM
FREE AREA PERCENTAGE |  | SECTION WIDTH (in) | [36 empty] | QAF845
|  | 12 | 18 | 24 | 30 | 36 | 42 | 48 | 54 | 60 | 66 | 72 | 78 | 84 | 90 | 96 | 102 | 108 | 114 | 120
SECTION HEIGHT (in) | 1 | 2 | 3 | 4 | 5 | 6 | 7 | 8 | 9 | 10 | 11 | 12 | 13 | 14 | 15 | 16 | 17 | 18 | 19 | 20 | [19 empty] | Section Height inches (mm) |  |  | Section Width - inches (mm)
15.75 | 2 | SECTION WIDTH (in) 12: 0.18417; SECTION WIDTH (in) 18: 0.19645; SECTION WIDTH (in) 24: 0.20259; SECTION WIDTH (in) 30: 0.20627; SECTION WIDTH (in) 36: 0.20872; SECTION WIDTH (in) 42: 0.21048; SECTION WIDTH (in) 48: 0.21179; SECTION WIDTH (in) 54: 0.21282; SECTION WIDTH (in) 60: 0.21364; SECTION WIDTH (in) 66: 0.21431; SECTION WIDTH (in) 72: 0.21486 | [212 empty] | Free Area Inputs
18 | 3 | SECTION WIDTH (in) 12: 0.18954; SECTION WIDTH (in) 18: 0.20217; SECTION WIDTH (in) 24: 0.20849; SECTION WIDTH (in) 30: 0.21228; SECTION WIDTH (in) 36: 0.21481; SECTION WIDTH (in) 42: 0.21661; SECTION WIDTH (in) 48: 0.21797; SECTION WIDTH (in) 54: 0.21902; SECTION WIDTH (in) 60: 0.21986; SECTION WIDTH (in) 66: 0.22055; SECTION WIDTH (in) 72: 0.22113 | [22 empty] | 12 | (300) | # Jambs | Jamb Width | # C-Chan | C-Chan Width | # Strips | Strip Width | Missing Length | Multiplier Width | 18 | (450) | # Jambs | Jamb Width | # C-Chan | C-Chan Width | # Strips | Strip Width | Missing Length | Multiplier Width | 24 | (600) | # Jambs | Jamb Width | # C-Chan | C-Chan Width | # Strips | Strip Width | Missing Length | Multiplier Width | 30 | (750) | # Jambs | Jamb Width | # C-Chan | C-Chan Width | # Strips | Strip Width | Missing Length | Multiplier Width | 36 | (900) | # Jambs | Jamb Width | # C-Chan | C-Chan Width | # Strips | Strip Width | Missing Length | Multiplier Width | 42 | (1050) | # Jambs | Jamb Width | # C-Chan | C-Chan Width | # Strips | Strip Width | Missing Length | Multiplier Width | 48 | (1200) | # Jambs | Jamb Width | # C-Chan | C-Chan Width | # Strips | Strip Width | Missing Length | Multiplier Width | 54 | (1350) | # Jambs | Jamb Width | # C-Chan | C-Chan Width | # Strips | Strip Width | Missing Length | Multiplier Width | 60 | (1500) | # Jambs | Jamb Width | # C-Chan | C-Chan Width | # Strips | Strip Width | Missing Length | Multiplier Width | 66 | (1700) | # Jambs | Jamb Width | # C-Chan | C-Chan Width | # Strips | Strip Width | Missing Length | Multiplier Width | 72 | (1850) | # Jambs | Jamb Width | # C-Chan | C-Chan Width | # Strips | Strip Width | Missing Length | Multiplier Width | 78 | (2000) | # Jambs | Jamb Width | # C-Chan | C-Chan Width | # Strips | Strip Width | Missing Length | Multiplier Width | 84 | (2150) | # Jambs | Jamb Width | # C-Chan | C-Chan Width | # Strips | Strip Width | Missing Length | Multiplier Width | 90 | (2300) | # Jambs | Jamb Width | # C-Chan | C-Chan Width | # Strips | Strip Width | Missing Length | Multiplier Width | 96 | (2450) | # Jambs | Jamb Width | # C-Chan | C-Chan Width | # Strips | Strip Width | Missing Length | Multiplier Width | 102 | (2600) | # Jambs | Jamb Width | # C-Chan | C-Chan Width | # Strips | Strip Width | Missing Length | Multiplier Width | 108 | (2750) | # Jambs | Jamb Width | # C-Chan | C-Chan Width | # Strips | Strip Width | Missing Length | Multiplier Width | 114 | (2900) | # Jambs | Jamb Width | # C-Chan | C-Chan Width | # Strips | Strip Width | Missing Length | Multiplier Width | 120 | (3050) | # Jambs | Jamb Width | # C-Chan | C-Chan Width | # Strips | Strip Width | Missing Length | Multiplier Width | Blade Qty | Space Between Head, A (in) | Space Between Blades, B (in) | Space Between Btm Blade, C (in) | Jamb Width (in) | Stiffner Width (in) | C-Channel Width (in)
24 | 4 | 0.22742 | 0.24258 | 0.25016 | 0.25471 | 0.25774 | 0.25991 | 0.26153 | 0.2628 | 0.26381 | 0.26464 | 0.26532 | [30 empty] | 6 | 7 | 8 | 9 | 10 | 11 | 12 | 13 | 14 | 15 | 16 | 17 | 18 | 19 | 20 | 21 | 22 | 23 | 24 | 25 | 26 | 27 | 28 | 29 | 30 | 31 | 32 | 33 | 34 | 35 | 36 | 37 | 38 | 39 | 40 | 41 | 42 | 43 | 44 | 45 | 46 | 47 | 48 | 49 | 50 | 51 | 52 | 53 | 54 | 55 | 56 | 57 | 58 | 59 | 60 | 61 | 62 | 63 | 64 | 65 | 66 | 67 | 68 | 69 | 70 | 71 | 72 | 73 | 74 | 75 | 76 | 77 | 78 | 79 | 80 | 81 | 82 | 83 | 84 | 85 | 86 | 87 | 88 | 89 | 90 | 91 | 92 | 93 | 94 | 95 | 96 | 97 | 98 | 99 | 100 | 101 | 102 | 103 | 104 | 105 | 106 | 107 | 108 | 109 | 110 | 111 | 112 | 113 | 114 | 115 | 116 | 117 | 118 | 119 | 120 | 121 | 122 | 123 | 124 | 125 | 126 | 127 | 128 | 129 | 130 | 131 | 132 | 133 | 134 | 135 | 136 | 137 | 138 | 139 | 140 | 141 | 142 | 143 | 144 | 145 | 146 | 147 | 148 | 149 | 150 | 151 | 152 | 153 | 154 | 155 | 156 | 157 | 158 | 159 | 160 | 161 | 162 | 163 | 164 | 165 | 166 | 167 | 168 | 169 | 170 | 171 | 172 | 173 | 174 | 175 | 176 | 177 | 178 | 179 | 180 | 181 | 182 | 183 | 184 | 185 | 186 | 187
30 | 5 | 0.18192 | 0.19404 | 0.20011 | 0.20375 | 0.20617 | 0.2079 | 0.2092 | 0.21021 | 0.21102 | 0.21168 | 0.21224 | [27 empty] | 15.75 | (400) | 8 | 0.24172 | (0.02) | 2 | 2 | 0 | 0 | 0 | 0 | 2 | 10 | 0.38675 | (0.04) | 2 | 2 | 0 | 0 | 0 | 0 | 2 | 16 | 0.53179 | (0.05) | 2 | 2 | 0 | 0 | 0 | 0 | 2 | 22 | 0.67682 | (0.06) | 2 | 2 | 0 | 0 | 0 | 0 | 2 | 28 | 0.82185 | (0.08) | 2 | 2 | 0 | 0 | 0 | 0 | 2 | 34 | 0.96689 | (0.09) | 2 | 2 | 0 | 0 | 0 | 0 | 2 | 40 | 1.1119 | (0.1) | 2 | 2 | 0 | 0 | 0 | 0 | 2 | 46 | 1.257 | (0.12) | 2 | 2 | 0 | 0 | 0 | 0 | 2 | 52 | 1.402 | (0.13) | 2 | 2 | 0 | 0 | 0 | 0 | 2 | 58 | 1.547 | (0.14) | 2 | 2 | 0 | 0 | 0 | 0 | 2 | 64 | 1.692 | (0.16) | 2 | 2 | 0 | 0 | 0 | 0 | 2 | 70 | [80 empty] | 0 | 1.676 | 2.455 | 2.418 | 1 | 1 | 1.125
36 | 6 | 0.20843 | 0.22232 | 0.22927 | 0.23344 | 0.23622 | 0.2382 | 0.23969 | 0.24085 | 0.24177 | 0.24253 | 0.24316 | [27 empty] | 18 | (450) | 9 | 0.28431 | (0.03) | 2 | 2 | 0 | 0 | 0 | 0 | 2 | 10 | 0.45489 | (0.04) | 2 | 2 | 0 | 0 | 0 | 0 | 2 | 16 | 0.62547 | (0.06) | 2 | 2 | 0 | 0 | 0 | 0 | 2 | 22 | 0.79606 | (0.07) | 2 | 2 | 0 | 0 | 0 | 0 | 2 | 28 | 0.96664 | (0.09) | 2 | 2 | 0 | 0 | 0 | 0 | 2 | 34 | 1.1372 | (0.11) | 2 | 2 | 0 | 0 | 0 | 0 | 2 | 40 | 1.3078 | (0.12) | 2 | 2 | 0 | 0 | 0 | 0 | 2 | 46 | 1.4784 | (0.14) | 2 | 2 | 0 | 0 | 0 | 0 | 2 | 52 | 1.649 | (0.15) | 2 | 2 | 0 | 0 | 0 | 0 | 2 | 58 | 1.8196 | (0.17) | 2 | 2 | 0 | 0 | 0 | 0 | 2 | 64 | 1.9901 | (0.18) | 2 | 2 | 0 | 0 | 0 | 0 | 2 | 70 | [80 empty] | 1 | 1.676 | 2.455 | 2.418 | 1 | 1 | 1.125
42 | 7 | 0.22736 | 0.24252 | 0.2501 | 0.25464 | 0.25768 | 0.25984 | 0.26147 | 0.26273 | 0.26374 | 0.26457 | 0.26525 | [27 empty] | 24 | (600) | 10 | 0.45484 | (0.04) | 2 | 2 | 0 | 0 | 0 | 0 | 2 | 10 | 0.72775 | (0.07) | 2 | 2 | 0 | 0 | 0 | 0 | 2 | 16 | 1.0007 | (0.09) | 2 | 2 | 0 | 0 | 0 | 0 | 2 | 22 | 1.2736 | (0.12) | 2 | 2 | 0 | 0 | 0 | 0 | 2 | 28 | 1.5465 | (0.14) | 2 | 2 | 0 | 0 | 0 | 0 | 2 | 34 | 1.8194 | (0.17) | 2 | 2 | 0 | 0 | 0 | 0 | 2 | 40 | 2.0923 | (0.19) | 2 | 2 | 0 | 0 | 0 | 0 | 2 | 46 | 2.3652 | (0.22) | 2 | 2 | 0 | 0 | 0 | 0 | 2 | 52 | 2.6381 | (0.25) | 2 | 2 | 0 | 0 | 0 | 0 | 2 | 58 | 2.911 | (0.27) | 2 | 2 | 0 | 0 | 0 | 0 | 2 | 64 | 3.1839 | (0.30) | 2 | 2 | 0 | 0 | 0 | 0 | 2 | 70 | [80 empty] | 2 | 1.676 | 2.455 | 2.4187 | 1 | 1 | 1.125
48 | 8 | 0.24157 | 0.25768 | 0.26573 | 0.27056 | 0.27378 | 0.27609 | 0.27781 | 0.27915 | 0.28023 | 0.28111 | 0.28184 | [27 empty] | 30 | (750) | 11 | 0.45479 | (0.04) | 2 | 2 | 0 | 0 | 0 | 0 | 2 | 10 | 0.72767 | (0.07) | 2 | 2 | 0 | 0 | 0 | 0 | 2 | 16 | 1.0005 | (0.09) | 2 | 2 | 0 | 0 | 0 | 0 | 2 | 22 | 1.2734 | (0.12) | 2 | 2 | 0 | 0 | 0 | 0 | 2 | 28 | 1.5463 | (0.14) | 2 | 2 | 0 | 0 | 0 | 0 | 2 | 34 | 1.8192 | (0.17) | 2 | 2 | 0 | 0 | 0 | 0 | 2 | 40 | 2.092 | (0.19) | 2 | 2 | 0 | 0 | 0 | 0 | 2 | 46 | 2.3649 | (0.22) | 2 | 2 | 0 | 0 | 0 | 0 | 2 | 52 | 2.6378 | (0.25) | 2 | 2 | 0 | 0 | 0 | 0 | 2 | 58 | 2.9107 | (0.27) | 2 | 2 | 0 | 0 | 0 | 0 | 2 | 64 | 3.1835 | (0.30) | 2 | 2 | 0 | 0 | 0 | 0 | 2 | 70 | [80 empty] | 2 | 1.676 | 2.455 | 2.418 | 1 | 1 | 1.125
54 | 9 | 0.21472 | 0.22904 | 0.23619 | 0.24049 | 0.24335 | 0.2454 | 0.24693 | 0.24812 | 0.24908 | 0.24986 | 0.25051 | [27 empty] | 36 | (900) | 12 | 0.62528 | (0.06) | 2 | 2 | 0 | 0 | 0 | 0 | 2 | 10 | 1.0004 | (0.09) | 2 | 2 | 0 | 0 | 0 | 0 | 2 | 16 | 1.3756 | (0.13) | 2 | 2 | 0 | 0 | 0 | 0 | 2 | 22 | 1.7508 | (0.16) | 2 | 2 | 0 | 0 | 0 | 0 | 2 | 28 | 2.1259 | (0.2) | 2 | 2 | 0 | 0 | 0 | 0 | 2 | 34 | 2.5011 | (0.23) | 2 | 2 | 0 | 0 | 0 | 0 | 2 | 40 | 2.8763 | (0.27) | 2 | 2 | 0 | 0 | 0 | 0 | 2 | 46 | 3.2514 | (0.30) | 2 | 2 | 0 | 0 | 0 | 0 | 2 | 52 | 3.6266 | (0.34) | 2 | 2 | 0 | 0 | 0 | 0 | 2 | 58 | 4.0018 | (0.37) | 2 | 2 | 0 | 0 | 0 | 0 | 2 | 64 | 4.3769 | (0.41) | 2 | 2 | 0 | 0 | 0 | 0 | 2 | 70 | [80 empty] | 3 | 1.676 | 2.455 | 2.418 | 1 | 1 | 1.125
60 | 10 | 0.22735 | 0.2425 | 0.25008 | 0.25463 | 0.25766 | 0.25983 | 0.26145 | 0.26271 | 0.26372 | 0.26455 | 0.26524 | [27 empty] | 42 | (1050) | 13 | 0.79576 | (0.07) | 2 | 2 | 0 | 0 | 0 | 0 | 2 | 10 | 1.2732 | (0.12) | 2 | 2 | 0 | 0 | 0 | 0 | 2 | 16 | 1.7507 | (0.16) | 2 | 2 | 0 | 0 | 0 | 0 | 2 | 22 | 2.2281 | (0.21) | 2 | 2 | 0 | 0 | 0 | 0 | 2 | 28 | 2.7056 | (0.25) | 2 | 2 | 0 | 0 | 0 | 0 | 2 | 34 | 3.1831 | (0.3) | 2 | 2 | 0 | 0 | 0 | 0 | 2 | 40 | 3.6605 | (0.34) | 2 | 2 | 0 | 0 | 0 | 0 | 2 | 46 | 4.138 | (0.38) | 2 | 2 | 0 | 0 | 0 | 0 | 2 | 52 | 4.6154 | (0.43) | 2 | 2 | 0 | 0 | 0 | 0 | 2 | 58 | 5.0929 | (0.47) | 2 | 2 | 0 | 0 | 0 | 0 | 2 | 64 | 5.5703 | (0.52) | 2 | 2 | 0 | 0 | 0 | 0 | 2 | 70 | [80 empty] | 4 | 1.676 | 2.455 | 2.418 | 1 | 1 | 1.125
66 | 11 | 0.23768 | 0.25352 | 0.26144 | 0.2662 | 0.26937 | 0.27163 | 0.27333 | 0.27465 | 0.27571 | 0.27657 | 0.27729 | [27 empty] | 48 | (1200) | 14 | 0.9663 | (0.09) | 2 | 2 | 0 | 0 | 0 | 0 | 2 | 10 | 1.5461 | (0.14) | 2 | 2 | 0 | 0 | 0 | 0 | 2 | 16 | 2.1259 | (0.2) | 2 | 2 | 0 | 0 | 0 | 0 | 2 | 22 | 2.7056 | (0.25) | 2 | 2 | 0 | 0 | 0 | 0 | 2 | 28 | 3.2854 | (0.31) | 2 | 2 | 0 | 0 | 0 | 0 | 2 | 34 | 3.8652 | (0.36) | 2 | 2 | 0 | 0 | 0 | 0 | 2 | 40 | 4.445 | (0.41) | 2 | 2 | 0 | 0 | 0 | 0 | 2 | 46 | 5.0248 | (0.47) | 2 | 2 | 0 | 0 | 0 | 0 | 2 | 52 | 5.6045 | (0.52) | 2 | 2 | 0 | 0 | 0 | 0 | 2 | 58 | 6.1843 | (0.57) | 2 | 2 | 0 | 0 | 0 | 0 | 2 | 64 | 6.7641 | (0.63) | 2 | 2 | 0 | 0 | 0 | 0 | 2 | 70 | [80 empty] | 5 | 1.676 | 2.455 | 2.4187 | 1 | 1 | 1.125
72 | 12 | 0.24629 | 0.26271 | 0.27092 | 0.27585 | 0.27913 | 0.28148 | 0.28324 | 0.28461 | 0.2857 | 0.2866 | 0.28734 | [27 empty] | 54 | (1350) | 15 | 0.96625 | (0.09) | 2 | 2 | 0 | 0 | 0 | 0 | 2 | 10 | 1.546 | (0.14) | 2 | 2 | 0 | 0 | 0 | 0 | 2 | 16 | 2.1258 | (0.2) | 2 | 2 | 0 | 0 | 0 | 0 | 2 | 22 | 2.7055 | (0.25) | 2 | 2 | 0 | 0 | 0 | 0 | 2 | 28 | 3.2853 | (0.31) | 2 | 2 | 0 | 0 | 0 | 0 | 2 | 34 | 3.865 | (0.36) | 2 | 2 | 0 | 0 | 0 | 0 | 2 | 40 | 4.4448 | (0.41) | 2 | 2 | 0 | 0 | 0 | 0 | 2 | 46 | 5.0245 | (0.47) | 2 | 2 | 0 | 0 | 0 | 0 | 2 | 52 | 5.6043 | (0.52) | 2 | 2 | 0 | 0 | 0 | 0 | 2 | 58 | 6.184 | (0.57) | 2 | 2 | 0 | 0 | 0 | 0 | 2 | 64 | 6.7638 | (0.63) | 2 | 2 | 0 | 0 | 0 | 0 | 2 | 70 | [80 empty] | 5 | 1.676 | 2.455 | 2.418 | 1 | 1 | 1.125
78 | 13 | 0.22734 | 0.2425 | 0.25007 | 0.25462 | 0.25765 | 0.25982 | 0.26144 | 0.2627 | 0.26371 | 0.26454 | 0.26523 | [27 empty] | 60 | (1500) | 16 | 1.1367 | (0.11) | 2 | 2 | 0 | 0 | 0 | 0 | 2 | 10 | 1.8188 | (0.17) | 2 | 2 | 0 | 0 | 0 | 0 | 2 | 16 | 2.5008 | (0.23) | 2 | 2 | 0 | 0 | 0 | 0 | 2 | 22 | 3.1829 | (0.3) | 2 | 2 | 0 | 0 | 0 | 0 | 2 | 28 | 3.8649 | (0.36) | 2 | 2 | 0 | 0 | 0 | 0 | 2 | 34 | 4.5469 | (0.42) | 2 | 2 | 0 | 0 | 0 | 0 | 2 | 40 | 5.229 | (0.49) | 2 | 2 | 0 | 0 | 0 | 0 | 2 | 46 | 5.911 | (0.55) | 2 | 2 | 0 | 0 | 0 | 0 | 2 | 52 | 6.5931 | (0.61) | 2 | 2 | 0 | 0 | 0 | 0 | 2 | 58 | 7.2751 | (0.68) | 2 | 2 | 0 | 0 | 0 | 0 | 2 | 64 | 7.9572 | (0.74) | 2 | 2 | 0 | 0 | 0 | 0 | 2 | 70 | [80 empty] | 6 | 1.676 | 2.455 | 2.418 | 1 | 1 | 1.125
84 | 14 | 0.23546 | 0.25115 | 0.259 | 0.26371 | 0.26685 | 0.26909 | 0.27077 | 0.27208 | 0.27313 | 0.27399 | 0.2747 | [27 empty] | 66 | (1700) | 17 | 1.3072 | (0.12) | 2 | 2 | 0 | 0 | 0 | 0 | 2 | 10 | 2.0916 | (0.19) | 2 | 2 | 0 | 0 | 0 | 0 | 2 | 16 | 2.8759 | (0.27) | 2 | 2 | 0 | 0 | 0 | 0 | 2 | 22 | 3.6602 | (0.34) | 2 | 2 | 0 | 0 | 0 | 0 | 2 | 28 | 4.4446 | (0.41) | 2 | 2 | 0 | 0 | 0 | 0 | 2 | 34 | 5.2289 | (0.49) | 2 | 2 | 0 | 0 | 0 | 0 | 2 | 40 | 6.0132 | (0.56) | 2 | 2 | 0 | 0 | 0 | 0 | 2 | 46 | 6.7976 | (0.63) | 2 | 2 | 0 | 0 | 0 | 0 | 2 | 52 | 7.5819 | (0.70) | 2 | 2 | 0 | 0 | 0 | 0 | 2 | 58 | 8.3662 | (0.78) | 2 | 2 | 0 | 0 | 0 | 0 | 2 | 64 | 9.1506 | (0.85) | 2 | 2 | 0 | 0 | 0 | 0 | 2 | 70 | [80 empty] | 7 | 1.676 | 2.455 | 2.418 | 1 | 1 | 1.125
90 | 15 | 0.24249 | 0.25866 | 0.26674 | 0.27159 | 0.27482 | 0.27713 | 0.27886 | 0.28021 | 0.28129 | 0.28217 | 0.28291 | [27 empty] | 72 | (1850) | 18 | 1.4778 | (0.14) | 2 | 2 | 0 | 0 | 0 | 0 | 2 | 10 | 2.3644 | (0.22) | 2 | 2 | 0 | 0 | 0 | 0 | 2 | 16 | 3.2511 | (0.3) | 2 | 2 | 0 | 0 | 0 | 0 | 2 | 22 | 4.1377 | (0.38) | 2 | 2 | 0 | 0 | 0 | 0 | 2 | 28 | 5.0244 | (0.47) | 2 | 2 | 0 | 0 | 0 | 0 | 2 | 34 | 5.911 | (0.55) | 2 | 2 | 0 | 0 | 0 | 0 | 2 | 40 | 6.7977 | (0.63) | 2 | 2 | 0 | 0 | 0 | 0 | 2 | 46 | 7.6843 | (0.71) | 2 | 2 | 0 | 0 | 0 | 0 | 2 | 52 | 8.571 | (0.80) | 2 | 2 | 0 | 0 | 0 | 0 | 2 | 58 | 9.4577 | (0.88) | 2 | 2 | 0 | 0 | 0 | 0 | 2 | 64 | 10.3443 | (0.96) | 2 | 2 | 0 | 0 | 0 | 0 | 2 | 70 | [80 empty] | 8 | 1.676 | 2.455 | 2.4187 | 1 | 1 | 1.125
96 | 16 | 0.24865 | 0.26523 | 0.27352 | 0.27849 | 0.28181 | 0.28417 | 0.28595 | 0.28733 | 0.28844 | 0.28934 | 0.29009 | [27 empty] | 78 | (2000) | 19 | 1.4777 | (0.14) | 2 | 2 | 0 | 0 | 0 | 0 | 2 | 10 | 2.3643 | (0.22) | 2 | 2 | 0 | 0 | 0 | 0 | 2 | 16 | 3.251 | (0.3) | 2 | 2 | 0 | 0 | 0 | 0 | 2 | 22 | 4.1376 | (0.38) | 2 | 2 | 0 | 0 | 0 | 0 | 2 | 28 | 5.0242 | (0.47) | 2 | 2 | 0 | 0 | 0 | 0 | 2 | 34 | 5.9108 | (0.55) | 2 | 2 | 0 | 0 | 0 | 0 | 2 | 40 | 6.7975 | (0.63) | 2 | 2 | 0 | 0 | 0 | 0 | 2 | 46 | 7.6841 | (0.71) | 2 | 2 | 0 | 0 | 0 | 0 | 2 | 52 | 8.5707 | (0.80) | 2 | 2 | 0 | 0 | 0 | 0 | 2 | 58 | 9.4573 | (0.88) | 2 | 2 | 0 | 0 | 0 | 0 | 2 | 64 | 10.344 | (0.96) | 2 | 2 | 0 | 0 | 0 | 0 | 2 | 70 | [80 empty] | 8 | 1.676 | 2.455 | 2.418 | 1 | 1 | 1.125
102 | 17 | [38 empty] | 84 | (2150) | 20 | 1.6482 | (0.15) | 2 | 2 | 0 | 0 | 0 | 0 | 2 | 10 | 2.6371 | (0.24) | 2 | 2 | 0 | 0 | 0 | 0 | 2 | 16 | 3.626 | (0.34) | 2 | 2 | 0 | 0 | 0 | 0 | 2 | 22 | 4.6149 | (0.43) | 2 | 2 | 0 | 0 | 0 | 0 | 2 | 28 | 5.6039 | (0.52) | 2 | 2 | 0 | 0 | 0 | 0 | 2 | 34 | 6.5928 | (0.61) | 2 | 2 | 0 | 0 | 0 | 0 | 2 | 40 | 7.5817 | (0.7) | 2 | 2 | 0 | 0 | 0 | 0 | 2 | 46 | 8.5706 | (0.80) | 2 | 2 | 0 | 0 | 0 | 0 | 2 | 52 | 9.5595 | (0.89) | 2 | 2 | 0 | 0 | 0 | 0 | 2 | 58 | 10.5484 | (0.98) | 2 | 2 | 0 | 0 | 0 | 0 | 2 | 64 | 11.5374 | (1.07) | 2 | 2 | 0 | 0 | 0 | 0 | 2 | 70 | [80 empty] | 9 | 1.676 | 2.455 | 2.418 | 1 | 1 | 1.125
108 | 18 | [38 empty] | 90 | (2300) | 21 | 1.8187 | (0.17) | 2 | 2 | 0 | 0 | 0 | 0 | 2 | 10 | 2.9099 | (0.27) | 2 | 2 | 0 | 0 | 0 | 0 | 2 | 16 | 4.0011 | (0.37) | 2 | 2 | 0 | 0 | 0 | 0 | 2 | 22 | 5.0923 | (0.47) | 2 | 2 | 0 | 0 | 0 | 0 | 2 | 28 | 6.1835 | (0.57) | 2 | 2 | 0 | 0 | 0 | 0 | 2 | 34 | 7.2747 | (0.68) | 2 | 2 | 0 | 0 | 0 | 0 | 2 | 40 | 8.3659 | (0.78) | 2 | 2 | 0 | 0 | 0 | 0 | 2 | 46 | 9.4571 | (0.88) | 2 | 2 | 0 | 0 | 0 | 0 | 2 | 52 | 10.5483 | (0.98) | 2 | 2 | 0 | 0 | 0 | 0 | 2 | 58 | 11.6396 | (1.08) | 2 | 2 | 0 | 0 | 0 | 0 | 2 | 64 | 12.7308 | (1.18) | 2 | 2 | 0 | 0 | 0 | 0 | 2 | 70 | [80 empty] | 10 | 1.676 | 2.455 | 2.418 | 1 | 1 | 1.125
114 | 19 | [38 empty] | 96 | (2450) | 22 | 1.9892 | (0.18) | 2 | 2 | 0 | 0 | 0 | 0 | 2 | 10 | 3.1827 | (0.3) | 2 | 2 | 0 | 0 | 0 | 0 | 2 | 16 | 4.3763 | (0.41) | 2 | 2 | 0 | 0 | 0 | 0 | 2 | 22 | 5.5698 | (0.52) | 2 | 2 | 0 | 0 | 0 | 0 | 2 | 28 | 6.7633 | (0.63) | 2 | 2 | 0 | 0 | 0 | 0 | 2 | 34 | 7.9569 | (0.74) | 2 | 2 | 0 | 0 | 0 | 0 | 2 | 40 | 9.1504 | (0.85) | 2 | 2 | 0 | 0 | 0 | 0 | 2 | 46 | 10.3439 | (0.96) | 2 | 2 | 0 | 0 | 0 | 0 | 2 | 52 | 11.5375 | (1.07) | 2 | 2 | 0 | 0 | 0 | 0 | 2 | 58 | 12.731 | (1.18) | 2 | 2 | 0 | 0 | 0 | 0 | 2 | 64 | 13.9245 | (1.29) | 2 | 2 | 0 | 0 | 0 | 0 | 2 | 70 | [80 empty] | 11 | 1.676 | 2.455 | 2.4187 | 1 | 1 | 1.125
120 | 20 | [38 empty] | 102 | (2600) | 23 | bar: 6 to 115
[40 empty] | 108 | (2750) | 24 | bar: 6 to 115
[40 empty] | 114 | (2900) | 25 | bar: 6 to 115
[40 empty] | 120 | (3050) | 26 | bar: 6 to 115
Free Area Calculation Using % FREE AREA | [11 empty] | LOUVER WEIGHT (lbs)
WIDTH | #VALUE! | [10 empty] | WEIGHT ADDED |  |  | 12 | 18 | 24 | 30 | 36 | 42 | 48 | 54 | 60 | 66 | 72 | 78 | 84 | 90 | 96 | 102 | 108 | 114 | 120
HEIGHT | #VALUE! | [12 empty] | 1 | 2 | 3 | 4 | 5 | 6 | 7 | 8 | 9 | 10 | 11 | 12 | 13 | 14 | 15 | 16 | 17 | 18 | 19 | 20
Bounds: | [12 empty] | 15.75 | 2 | 7.41 | 10.3 | 13.2 | 16.09 | 18.98 | 21.88 | 24.77 | 27.66 | 30.56 | 33.45 | 36.34
[12 empty] | 3.01 | 18 | 3 | 8.02 | 11.03 | 14.04 | 17.05 | 20.06 | 23.07 | 26.08 | 29.09 | 32.1 | 35.11 | 38.12 | [9 empty] | #VALUE! | #VALUE! | #VALUE!
|  | Width |  |  |  | Height | [5 empty] | 3.87 | 24 | 4 | 10.45 | 14.32 | 18.19 | 22.06 | 25.93 | 29.8 | 33.67 | 37.54 | 41.41 | 45.28 | 49.15 | [8 empty] | #VALUE! | #VALUE! | #VALUE! | #VALUE!
|  | Low | High |  |  | Low | High |  |  |  |  | 4.26 | 30 | 5 | 12.09 | 16.35 | 20.61 | 24.87 | 29.13 | 33.39 | 37.65 | 41.91 | 46.17 | 50.43 | 54.69 | [8 empty] | #VALUE! | #VALUE! | #VALUE! | #VALUE!
|  | #VALUE! | #VALUE! |  |  | #VALUE! | #VALUE! |  |  |  |  | 5.09 | 36 | 6 | 14.5 | 19.59 | 24.68 | 29.77 | 34.86 | 39.95 | 45.04 | 50.13 | 55.22 | 60.31 | 65.4 | [8 empty] | #VALUE! | #VALUE! | #VALUE! | #VALUE!
| Col | #VALUE! | #VALUE! |  | Row | #VALUE! | #VALUE! |  |  |  |  | 5.94 | 42 | 7 | 16.9 | 22.84 | 28.78 | 34.72 | 40.66 | 46.6 | 52.54 | 58.48 | 64.42 | 70.36 | 76.3
[12 empty] | 6.8 | 48 | 8 | 19.33 | 26.13 | 32.93 | 39.73 | 46.53 | 53.33 | 60.13 | 66.93 | 73.73 | 80.53 | 87.33
[12 empty] | 7.18 | 54 | 9 | 20.97 | 28.15 | 35.33 | 42.51 | 49.69 | 56.87 | 64.05 | 71.23 | 78.41 | 85.59 | 92.77
Interpolation: | [11 empty] | 8.02 | 60 | 10 | 23.38 | 31.4 | 39.42 | 47.44 | 55.46 | 63.48 | 71.5 | 79.52 | 87.54 | 95.56 | 103.58
|  |  | #VALUE! | #VALUE! | #VALUE! | [6 empty] | 8.87 | 66 | 11 | 25.78 | 34.65 | 43.52 | 52.39 | 61.26 | 70.13 | 79 | 87.87 | 96.74 | 105.61 | 114.48 | [9 empty] | Standard Section Weight: |  | #VALUE! | lb
|  | #VALUE! | #VALUE! | #VALUE! | #VALUE! | [6 empty] | 9.72 | 72 | 12 | 28.21 | 37.93 | 47.65 | 57.37 | 67.09 | 76.81 | 86.53 | 96.25 | 105.97 | 115.69 | 125.41 | [9 empty] | Standard Total Weight: |  | #VALUE! | lb
|  | #VALUE! | #VALUE! | #VALUE! | #VALUE! | [6 empty] | 10.11 | 78 | 13 | 29.85 | 39.96 | 50.07 | 60.18 | 70.29 | 80.4 | 90.51 | 100.62 | 110.73 | 120.84 | 130.95
|  | #VALUE! | #VALUE! | #VALUE! | #VALUE! | [6 empty] | 10.95 | 84 | 14 | 32.26 | 43.21 | 54.16 | 65.11 | 76.06 | 87.01 | 97.96 | 108.91 | 119.86 | 130.81 | 141.76
[12 empty] | 11.79 | 90 | 15 | 34.66 | 46.45 | 58.24 | 70.03 | 81.82 | 93.61 | 105.4 | 117.19 | 128.98 | 140.77 | 152.56
[12 empty] | 12.65 | 96 | 16 | 37.09 | 49.74 | 62.39 | 75.04 | 87.69 | 100.34 | 112.99 | 125.64 | 138.29 | 150.94 | 163.59
[13 empty] | 102 | 1: 17
RESULTS | [12 empty] | 108 | 1: 18
FREE AREA: |  | #VALUE! | sq.ft | [9 empty] | 114 | 1: 19
FACE AREA: |  | #VALUE! | sq.ft | [9 empty] | 120 | 1: 20
FREE AREA %: |  | #VALUE! | %
AIR SPEED: |  | #VALUE! | ft.min
PRESSURE DROP: | INTAKE | #VALUE! | in.w.g
| EXHAUST | #VALUE! | in.w.g
[12 empty] | B FLANGE WEIGHT (lbs) and SCREEN WEIGHT (lbs) |  | 60 10: Total Weight
[13 empty] | B Flange Weight: | 66 11: Louver Weight:; 78 13: #VALUE!; 84 14: lbs
[13 empty] | Linear Weight: | 1: 0.0225; 12 2: lbs/in; 66 11: B Flange Weight:; 78 13: #VALUE!; 84 14: lbs
[13 empty] | Perimeter: | 1: #VALUE!; 12 2: in; 66 11: Screen Weight:; 78 13: #VALUE!; 84 14: lbs
[13 empty] | B Flange Weight | 1: #VALUE!; 12 2: lbs; 66 11: Total Weight:; 78 13: #VALUE!; 84 14: lbs
[24 empty] | Section Weight: |  | #VALUE! | lbs
Screen Weight:
[13 empty] | Linear Weight: | 1: 0.0009; 12 2: lbs/in^2
[13 empty] | Area: | 1: #VALUE!; 12 2: in^2
[13 empty] | Screen Weight: | 1: #VALUE!; 12 2: lbs

## QAF1245 (hidden)
MODEL: | QAF1245
INPUT VALUES: |  | ACTUAL OR NOMINAL |  |  |  | Face Area Velocity | [5 empty] | RETURN VALUES
WIDTH | ENTER WIDTH | #VALUE! |  |  |  | Face Area [sqft] |  | #VALUE!
HEIGHT | ENTER HEIGHT | #VALUE! |  |  |  | Face Area Vel [FPM] |  | #VALUE! |  |  |  |  | QAF1245_MODEL | 12" Deep, 45° Airfoil Blade Formed Acoustical Louver | [5 empty] | SECTIONING
AIR VOLUME | ENTER AIR VOLUME | [10 empty] | Free Area | QAF1245_FA | #VALUE! | sq.ft |  |  |  |  | QAF1245_W | #VALUE!
AIR DIRECTION | SELECT AIR DIRECTION | [10 empty] | Free Area % | QAF1245_FA% | #VALUE! | % |  |  |  |  | QAF1245_H | #VALUE!
[12 empty] | Free Area Velocity | QAF1245_VEL | #VALUE! | FPM |  |  |  |  | QAF1245_SW | #VALUE!
SECTIONS WIDE | #VALUE! |  | SECTIONS HIGH | #VALUE! | [7 empty] | Pressure Intake | QAF1245_Intake | #VALUE! | in.w.g |  |  |  |  | QAF1245_SH | #VALUE!
SECTION WIDTH | #VALUE! |  | SECTION HEIGHT | #VALUE! | [7 empty] | Pressure Exhaust | QAF1245_Exhaust | #VALUE! | in.w.g
[12 empty] | Approx Sections | QAF1245_SEC | #VALUE!
APPROX SECTION | #VALUE! |  | MINIMUM WIDTH: | 12 | [7 empty] | Section Weight | QAF1245_SECW | #VALUE! | lb
|  |  | MINIMUM HEIGHT: | 19.75 | [7 empty] | Total Weight | QAF1245_TW | #VALUE! | lb
[12 empty] | Face Area | QAF1245_FACEAREA | #VALUE! | sq.ft
[12 empty] | Face Area Velocity | QAF1245_FACEVEL | #VALUE! | FPM
FREE AREA PERCENTAGE |  | SECTION WIDTH (in) | [36 empty] | QAF1245
|  | 12 | 18 | 24 | 30 | 36 | 42 | 48 | 54 | 60 | 66 | 72 | 78 | 84 | 90 | 96 | 102 | 108 | 114 | 120
SECTION HEIGHT (in) | 1 | 2 | 3 | 4 | 5 | 6 | 7 | 8 | 9 | 10 | 11 | 12 | 13 | 14 | 15 | 16 | 17 | 18 | 19 | 20 | [19 empty] | Section Height inches (mm) |  |  | Section Width - inches (mm)
Free Area Inputs
19.75 | 3 | SECTION WIDTH (in) 12: 0.14247; SECTION WIDTH (in) 18: 0.15197; SECTION WIDTH (in) 24: 0.15672; SECTION WIDTH (in) 30: 0.15957; SECTION WIDTH (in) 36: 0.16147; SECTION WIDTH (in) 42: 0.16283; SECTION WIDTH (in) 48: 0.16385; SECTION WIDTH (in) 54: 0.16464; SECTION WIDTH (in) 60: 0.16527; SECTION WIDTH (in) 66: 0.16579; SECTION WIDTH (in) 72: 0.16622 | [22 empty] | 12 | (300) | # Jambs | Jamb Width | # C-Chan | C-Chan Width | # Strips | Strip Width | Missing Length | Multiplier Width | 18 | (450) | # Jambs | Jamb Width | # C-Chan | C-Chan Width | # Strips | Strip Width | Missing Length | Multiplier Width | 24 | (600) | # Jambs | Jamb Width | # C-Chan | C-Chan Width | # Strips | Strip Width | Missing Length | Multiplier Width | 30 | (750) | # Jambs | Jamb Width | # C-Chan | C-Chan Width | # Strips | Strip Width | Missing Length | Multiplier Width | 36 | (900) | # Jambs | Jamb Width | # C-Chan | C-Chan Width | # Strips | Strip Width | Missing Length | Multiplier Width | 42 | (1050) | # Jambs | Jamb Width | # C-Chan | C-Chan Width | # Strips | Strip Width | Missing Length | Multiplier Width | 48 | (1200) | # Jambs | Jamb Width | # C-Chan | C-Chan Width | # Strips | Strip Width | Missing Length | Multiplier Width | 54 | (1350) | # Jambs | Jamb Width | # C-Chan | C-Chan Width | # Strips | Strip Width | Missing Length | Multiplier Width | 60 | (1500) | # Jambs | Jamb Width | # C-Chan | C-Chan Width | # Strips | Strip Width | Missing Length | Multiplier Width | 66 | (1700) | # Jambs | Jamb Width | # C-Chan | C-Chan Width | # Strips | Strip Width | Missing Length | Multiplier Width | 72 | (1850) | # Jambs | Jamb Width | # C-Chan | C-Chan Width | # Strips | Strip Width | Missing Length | Multiplier Width | 78 | (2000) | # Jambs | Jamb Width | # C-Chan | C-Chan Width | # Strips | Strip Width | Missing Length | Multiplier Width | 84 | (2150) | # Jambs | Jamb Width | # C-Chan | C-Chan Width | # Strips | Strip Width | Missing Length | Multiplier Width | 90 | (2300) | # Jambs | Jamb Width | # C-Chan | C-Chan Width | # Strips | Strip Width | Missing Length | Multiplier Width | 96 | (2450) | # Jambs | Jamb Width | # C-Chan | C-Chan Width | # Strips | Strip Width | Missing Length | Multiplier Width | 102 | (2600) | # Jambs | Jamb Width | # C-Chan | C-Chan Width | # Strips | Strip Width | Missing Length | Multiplier Width | 108 | (2750) | # Jambs | Jamb Width | # C-Chan | C-Chan Width | # Strips | Strip Width | Missing Length | Multiplier Width | 114 | (2900) | # Jambs | Jamb Width | # C-Chan | C-Chan Width | # Strips | Strip Width | Missing Length | Multiplier Width | 120 | (3050) | # Jambs | Jamb Width | # C-Chan | C-Chan Width | # Strips | Strip Width | Missing Length | Multiplier Width | Blade Qty | Space Between Head, A (in) | Space Between Blades, B (in) | Space Between Btm Blade, C (in) | Jamb Width (in) | Stiffner Width (in) | C-Channel Width (in)
24 | 4 | 0.19045 | 0.20315 | 0.2095 | 0.21331 | 0.21584 | 0.21766 | 0.21902 | 0.22008 | 0.22092 | 0.22162 | 0.22219 | [30 empty] | 6 | 7 | 8 | 9 | 10 | 11 | 12 | 13 | 14 | 15 | 16 | 17 | 18 | 19 | 20 | 21 | 22 | 23 | 24 | 25 | 26 | 27 | 28 | 29 | 30 | 31 | 32 | 33 | 34 | 35 | 36 | 37 | 38 | 39 | 40 | 41 | 42 | 43 | 44 | 45 | 46 | 47 | 48 | 49 | 50 | 51 | 52 | 53 | 54 | 55 | 56 | 57 | 58 | 59 | 60 | 61 | 62 | 63 | 64 | 65 | 66 | 67 | 68 | 69 | 70 | 71 | 72 | 73 | 74 | 75 | 76 | 77 | 78 | 79 | 80 | 81 | 82 | 83 | 84 | 85 | 86 | 87 | 88 | 89 | 90 | 91 | 92 | 93 | 94 | 95 | 96 | 97 | 98 | 99 | 100 | 101 | 102 | 103 | 104 | 105 | 106 | 107 | 108 | 109 | 110 | 111 | 112 | 113 | 114 | 115 | 116 | 117 | 118 | 119 | 120 | 121 | 122 | 123 | 124 | 125 | 126 | 127 | 128 | 129 | 130 | 131 | 132 | 133 | 134 | 135 | 136 | 137 | 138 | 139 | 140 | 141 | 142 | 143 | 144 | 145 | 146 | 147 | 148 | 149 | 150 | 151 | 152 | 153 | 154 | 155 | 156 | 157 | 158 | 159 | 160 | 161 | 162 | 163 | 164 | 165 | 166 | 167 | 168 | 169 | 170 | 171 | 172 | 173 | 174 | 175 | 176 | 177 | 178 | 179 | 180 | 181 | 182 | 183 | 184 | 185 | 186 | 187
30 | 5 | 0.15236 | 0.16252 | 0.1676 | 0.17064 | 0.17268 | 0.17413 | 0.17522 | 0.17606 | 0.17674 | 0.17729 | 0.17775 | [224 empty] | 1 | 1 | 1.125
36 | 6 | 0.20153 | 0.21496 | 0.22168 | 0.22571 | 0.2284 | 0.23032 | 0.23176 | 0.23288 | 0.23377 | 0.23451 | 0.23512 | [27 empty] | 19.75 | (500) | 1 | 0.23449 | (0.02) | 2 | 2 | 0 | 0 | 0 | 0 | 2 | 10 | 0.37518 | (0.03) | 2 | 2 | 0 | 0 | 0 | 0 | 2 | 16 | 0.51587 | (0.05) | 2 | 2 | 0 | 0 | 0 | 0 | 2 | 22 | 0.65657 | (0.06) | 2 | 2 | 0 | 0 | 0 | 0 | 2 | 28 | 0.79726 | (0.07) | 2 | 2 | 0 | 0 | 0 | 0 | 2 | 34 | 0.93795 | (0.09) | 2 | 2 | 0 | 0 | 0 | 0 | 2 | 40 | 1.0786 | (0.1) | 2 | 2 | 0 | 0 | 0 | 0 | 2 | 46 | 1.2193 | (0.11) | 2 | 2 | 0 | 0 | 0 | 0 | 2 | 52 | 1.36 | (0.13) | 2 | 2 | 0 | 0 | 0 | 0 | 2 | 58 | 1.5007 | (0.14) | 2 | 2 | 0 | 0 | 0 | 0 | 2 | 64 | 1.6414 | (0.15) | 2 | 2 | 0 | 0 | 0 | 0 | 2 | 70 | [80 empty] | 0 | 1.387 | 3.221 | 4.098 | 1 | 1 | 1.125
42 | 7 | 0.17274 | 0.18425 | 0.19001 | 0.19347 | 0.19577 | 0.19741 | 0.19865 | 0.19961 | 0.20038 | 0.201 | 0.20153 | [27 empty] | 24 | (600) | 2 | 0.3809 | (0.04) | 2 | 2 | 0 | 0 | 0 | 0 | 2 | 10 | 0.60944 | (0.06) | 2 | 2 | 0 | 0 | 0 | 0 | 2 | 16 | 0.83799 | (0.08) | 2 | 2 | 0 | 0 | 0 | 0 | 2 | 22 | 1.0665 | (0.1) | 2 | 2 | 0 | 0 | 0 | 0 | 2 | 28 | 1.2951 | (0.12) | 2 | 2 | 0 | 0 | 0 | 0 | 2 | 34 | 1.5236 | (0.14) | 2 | 2 | 0 | 0 | 0 | 0 | 2 | 40 | 1.7522 | (0.16) | 2 | 2 | 0 | 0 | 0 | 0 | 2 | 46 | 1.9807 | (0.18) | 2 | 2 | 0 | 0 | 0 | 0 | 2 | 52 | 2.2092 | (0.21) | 2 | 2 | 0 | 0 | 0 | 0 | 2 | 58 | 2.4378 | (0.23) | 2 | 2 | 0 | 0 | 0 | 0 | 2 | 64 | 2.6663 | (0.25) | 2 | 2 | 0 | 0 | 0 | 0 | 2 | 70 | [80 empty] | 1 | 1.387 | 3.221 | 4.098 | 1 | 1 | 1.125
48 | 8 | 0.20707 | 0.22087 | 0.22777 | 0.23191 | 0.23467 | 0.23665 | 0.24375 | 0.23928 | 0.2402 | 0.24095 | 0.24158 | [27 empty] | 30 | (750) | 3 | 0.3809 | (0.04) | 2 | 2 | 0 | 0 | 0 | 0 | 2 | 10 | 0.60944 | (0.06) | 2 | 2 | 0 | 0 | 0 | 0 | 2 | 16 | 0.83799 | (0.08) | 2 | 2 | 0 | 0 | 0 | 0 | 2 | 22 | 1.0665 | (0.1) | 2 | 2 | 0 | 0 | 0 | 0 | 2 | 28 | 1.2951 | (0.12) | 2 | 2 | 0 | 0 | 0 | 0 | 2 | 34 | 1.5236 | (0.14) | 2 | 2 | 0 | 0 | 0 | 0 | 2 | 40 | 1.7522 | (0.16) | 2 | 2 | 0 | 0 | 0 | 0 | 2 | 46 | 1.9807 | (0.18) | 2 | 2 | 0 | 0 | 0 | 0 | 2 | 52 | 2.2092 | (0.21) | 2 | 2 | 0 | 0 | 0 | 0 | 2 | 58 | 2.4378 | (0.23) | 2 | 2 | 0 | 0 | 0 | 0 | 2 | 64 | 2.6663 | (0.25) | 2 | 2 | 0 | 0 | 0 | 0 | 2 | 70 | [80 empty] | 1 | 1.387 | 3.221 | 4.098 | 1 | 1 | 1.125
54 | 9 | 0.18406 | 0.19633 | 0.20246 | 0.20615 | 0.2086 | 0.21035 | 0.21667 | 0.21269 | 0.21351 | 0.21418 | 0.21474 | [27 empty] | 36 | (900) | 4 | 0.60458 | (0.06) | 2 | 2 | 0 | 0 | 0 | 0 | 2 | 10 | 0.96733 | (0.09) | 2 | 2 | 0 | 0 | 0 | 0 | 2 | 16 | 1.3301 | (0.12) | 2 | 2 | 0 | 0 | 0 | 0 | 2 | 22 | 1.6928 | (0.16) | 2 | 2 | 0 | 0 | 0 | 0 | 2 | 28 | 2.0556 | (0.19) | 2 | 2 | 0 | 0 | 0 | 0 | 2 | 34 | 2.4183 | (0.22) | 2 | 2 | 0 | 0 | 0 | 0 | 2 | 40 | 2.7811 | (0.26) | 2 | 2 | 0 | 0 | 0 | 0 | 2 | 46 | 3.1438 | (0.29) | 2 | 2 | 0 | 0 | 0 | 0 | 2 | 52 | 3.5066 | (0.33) | 2 | 2 | 0 | 0 | 0 | 0 | 2 | 58 | 3.8693 | (0.36) | 2 | 2 | 0 | 0 | 0 | 0 | 2 | 64 | 4.2321 | (0.39) | 2 | 2 | 0 | 0 | 0 | 0 | 2 | 70 | [80 empty] | 2 | 1.387 | 3.221 | 4.098 | 1 | 1 | 1.125
60 | 10 | 0.21039 | 0.22441 | 0.23143 | 0.23564 | 0.23844 | 0.24044 | 0.24195 | 0.24312 | 0.24405 | 0.24482 | 0.24545 | [27 empty] | 42 | (1050) | 5 | 0.60458 | (0.06) | 2 | 2 | 0 | 0 | 0 | 0 | 2 | 10 | 0.96733 | (0.09) | 2 | 2 | 0 | 0 | 0 | 0 | 2 | 16 | 1.3301 | (0.12) | 2 | 2 | 0 | 0 | 0 | 0 | 2 | 22 | 1.6928 | (0.16) | 2 | 2 | 0 | 0 | 0 | 0 | 2 | 28 | 2.0556 | (0.19) | 2 | 2 | 0 | 0 | 0 | 0 | 2 | 34 | 2.4183 | (0.22) | 2 | 2 | 0 | 0 | 0 | 0 | 2 | 40 | 2.7811 | (0.26) | 2 | 2 | 0 | 0 | 0 | 0 | 2 | 46 | 3.1438 | (0.29) | 2 | 2 | 0 | 0 | 0 | 0 | 2 | 52 | 3.5066 | (0.33) | 2 | 2 | 0 | 0 | 0 | 0 | 2 | 58 | 3.8693 | (0.36) | 2 | 2 | 0 | 0 | 0 | 0 | 2 | 64 | 4.2321 | (0.39) | 2 | 2 | 0 | 0 | 0 | 0 | 2 | 70 | [80 empty] | 2 | 1.387 | 3.221 | 4.098 | 1 | 1 | 1.125
66 | 11 | 0.19126 | 0.20401 | 0.21039 | 0.21421 | 0.21676 | 0.21859 | 0.21995 | 0.22101 | 0.22186 | 0.22256 | 0.22314 | [27 empty] | 48 | (1200) | 6 | 0.82826 | (0.08) | 2 | 2 | 0 | 0 | 0 | 0 | 2 | 10 | 1.3252 | (0.12) | 2 | 2 | 0 | 0 | 0 | 0 | 2 | 16 | 1.8222 | (0.17) | 2 | 2 | 0 | 0 | 0 | 0 | 2 | 22 | 2.3191 | (0.22) | 2 | 2 | 0 | 0 | 0 | 0 | 2 | 28 | 2.8161 | (0.26) | 2 | 2 | 0 | 0 | 0 | 0 | 2 | 34 | 3.3131 | (0.31) | 2 | 2 | 0 | 0 | 0 | 0 | 2 | 40 | 3.9 | (0.36) | 2 | 2 | 0 | 0 | 0 | 0 | 2 | 46 | 4.307 | (0.40) | 2 | 2 | 0 | 0 | 0 | 0 | 2 | 52 | 4.8039 | (0.45) | 2 | 2 | 0 | 0 | 0 | 0 | 2 | 58 | 5.3009 | (0.49) | 2 | 2 | 0 | 0 | 0 | 0 | 2 | 64 | 5.7978 | (0.54) | 2 | 2 | 0 | 0 | 0 | 0 | 2 | 70 | [80 empty] | 3 | 1.387 | 3.221 | 4.098 | 1 | 1 | 1.125
72 | 12 | 0.2126 | 0.22678 | 0.23386 | 0.23812 | 0.24095 | 0.24298 | 0.24449 | 0.24568 | 0.24662 | 0.24739 | 0.24804 | [27 empty] | 54 | (1350) | 7 | 0.82826 | (0.08) | 2 | 2 | 0 | 0 | 0 | 0 | 2 | 10 | 1.3252 | (0.12) | 2 | 2 | 0 | 0 | 0 | 0 | 2 | 16 | 1.8222 | (0.17) | 2 | 2 | 0 | 0 | 0 | 0 | 2 | 22 | 2.3191 | (0.22) | 2 | 2 | 0 | 0 | 0 | 0 | 2 | 28 | 2.8161 | (0.26) | 2 | 2 | 0 | 0 | 0 | 0 | 2 | 34 | 3.3131 | (0.31) | 2 | 2 | 0 | 0 | 0 | 0 | 2 | 40 | 3.9 | (0.36) | 2 | 2 | 0 | 0 | 0 | 0 | 2 | 46 | 4.307 | (0.40) | 2 | 2 | 0 | 0 | 0 | 0 | 2 | 52 | 4.8039 | (0.45) | 2 | 2 | 0 | 0 | 0 | 0 | 2 | 58 | 5.3009 | (0.49) | 2 | 2 | 0 | 0 | 0 | 0 | 2 | 64 | 5.7978 | (0.54) | 2 | 2 | 0 | 0 | 0 | 0 | 2 | 70 | [80 empty] | 3 | 1.387 | 3.221 | 4.098 | 1 | 1 | 1.125
78 | 13 | 0.19625 | 0.20933 | 0.21588 | 0.2198 | 0.22242 | 0.22429 | 0.22569 | 0.22678 | 0.22765 | 0.22836 | 0.22896 | [27 empty] | 60 | (1500) | 8 | 1.0519 | (0.10) | 2 | 2 | 0 | 0 | 0 | 0 | 2 | 10 | 1.6831 | (0.16) | 2 | 2 | 0 | 0 | 0 | 0 | 2 | 16 | 2.3143 | (0.22) | 2 | 2 | 0 | 0 | 0 | 0 | 2 | 22 | 2.9454 | (0.27) | 2 | 2 | 0 | 0 | 0 | 0 | 2 | 28 | 3.5766 | (0.33) | 2 | 2 | 0 | 0 | 0 | 0 | 2 | 34 | 4.2078 | (0.39) | 2 | 2 | 0 | 0 | 0 | 0 | 2 | 40 | 4.8389 | (0.45) | 2 | 2 | 0 | 0 | 0 | 0 | 2 | 46 | 5.4701 | (0.51) | 2 | 2 | 0 | 0 | 0 | 0 | 2 | 52 | 6.1013 | (0.57) | 2 | 2 | 0 | 0 | 0 | 0 | 2 | 58 | 6.7324 | (0.63) | 2 | 2 | 0 | 0 | 0 | 0 | 2 | 64 | 7.3636 | (0.68) | 2 | 2 | 0 | 0 | 0 | 0 | 2 | 70 | [80 empty] | 4 | 1.387 | 3.221 | 4.098 | 1 | 1 | 1.125
84 | 14 | 0.21419 | 0.22847 | 0.23561 | 0.23989 | 0.24274 | 0.24478 | 0.24631 | 0.2475 | 0.24846 | 0.24924 | 0.24988 | [27 empty] | 66 | (1700) | 9 | 1.0519 | (0.10) | 2 | 2 | 0 | 0 | 0 | 0 | 2 | 10 | 1.6831 | (0.16) | 2 | 2 | 0 | 0 | 0 | 0 | 2 | 16 | 2.3143 | (0.22) | 2 | 2 | 0 | 0 | 0 | 0 | 2 | 22 | 2.9454 | (0.27) | 2 | 2 | 0 | 0 | 0 | 0 | 2 | 28 | 3.5766 | (0.33) | 2 | 2 | 0 | 0 | 0 | 0 | 2 | 34 | 4.2078 | (0.39) | 2 | 2 | 0 | 0 | 0 | 0 | 2 | 40 | 4.8389 | (0.45) | 2 | 2 | 0 | 0 | 0 | 0 | 2 | 46 | 5.4701 | (0.51) | 2 | 2 | 0 | 0 | 0 | 0 | 2 | 52 | 6.1013 | (0.57) | 2 | 2 | 0 | 0 | 0 | 0 | 2 | 58 | 6.7324 | (0.63) | 2 | 2 | 0 | 0 | 0 | 0 | 2 | 64 | 7.3636 | (0.68) | 2 | 2 | 0 | 0 | 0 | 0 | 2 | 70 | [80 empty] | 4 | 1.387 | 3.221 | 4.098 | 1 | 1 | 1.125
90 | 15 | 0.19991 | 0.21323 | 0.2199 | 0.2239 | 0.22656 | 0.22847 | 0.22989 | 0.231 | 0.23189 | 0.23262 | 0.23323 | [27 empty] | 72 | (1850) | 10 | 1.2756 | (0.12) | 2 | 2 | 0 | 0 | 0 | 0 | 2 | 10 | 2.041 | (0.19) | 2 | 2 | 0 | 0 | 0 | 0 | 2 | 16 | 2.8064 | (0.26) | 2 | 2 | 0 | 0 | 0 | 0 | 2 | 22 | 3.5717 | (0.33) | 2 | 2 | 0 | 0 | 0 | 0 | 2 | 28 | 4.3371 | (0.4) | 2 | 2 | 0 | 0 | 0 | 0 | 2 | 34 | 5.1025 | (0.47) | 2 | 2 | 0 | 0 | 0 | 0 | 2 | 40 | 5.8679 | (0.55) | 2 | 2 | 0 | 0 | 0 | 0 | 2 | 46 | 6.6333 | (0.62) | 2 | 2 | 0 | 0 | 0 | 0 | 2 | 52 | 7.3986 | (0.69) | 2 | 2 | 0 | 0 | 0 | 0 | 2 | 58 | 8.164 | (0.76) | 2 | 2 | 0 | 0 | 0 | 0 | 2 | 64 | 8.9294 | (0.83) | 2 | 2 | 0 | 0 | 0 | 0 | 2 | 70 | [80 empty] | 5 | 1.387 | 3.221 | 4.098 | 1 | 1 | 1.125
96 | 16 | 0.21537 | 0.22973 | 0.23691 | 0.24122 | 0.24409 | 0.24614 | 0.24768 | 0.24888 | 0.24983 | 0.25062 | 0.25127 | [27 empty] | 78 | (2000) | 11 | 1.2756 | (0.12) | 2 | 2 | 0 | 0 | 0 | 0 | 2 | 10 | 2.041 | (0.19) | 2 | 2 | 0 | 0 | 0 | 0 | 2 | 16 | 2.8064 | (0.26) | 2 | 2 | 0 | 0 | 0 | 0 | 2 | 22 | 3.5717 | (0.33) | 2 | 2 | 0 | 0 | 0 | 0 | 2 | 28 | 4.3371 | (0.4) | 2 | 2 | 0 | 0 | 0 | 0 | 2 | 34 | 5.1025 | (0.47) | 2 | 2 | 0 | 0 | 0 | 0 | 2 | 40 | 5.8679 | (0.55) | 2 | 2 | 0 | 0 | 0 | 0 | 2 | 46 | 6.6333 | (0.62) | 2 | 2 | 0 | 0 | 0 | 0 | 2 | 52 | 7.3986 | (0.69) | 2 | 2 | 0 | 0 | 0 | 0 | 2 | 58 | 8.164 | (0.76) | 2 | 2 | 0 | 0 | 0 | 0 | 2 | 64 | 8.9294 | (0.83) | 2 | 2 | 0 | 0 | 0 | 0 | 2 | 70 | [80 empty] | 5 | 1.387 | 3.221 | 4.098 | 1 | 1 | 1.125
102 | 17 | [38 empty] | 84 | (2150) | 12 | 1.4993 | (0.14) | 2 | 2 | 0 | 0 | 0 | 0 | 2 | 10 | 2.3989 | (0.22) | 2 | 2 | 0 | 0 | 0 | 0 | 2 | 16 | 3.2985 | (0.31) | 2 | 2 | 0 | 0 | 0 | 0 | 2 | 22 | 4.1981 | (0.39) | 2 | 2 | 0 | 0 | 0 | 0 | 2 | 28 | 5.0976 | (0.47) | 2 | 2 | 0 | 0 | 0 | 0 | 2 | 34 | 5.9972 | (0.56) | 2 | 2 | 0 | 0 | 0 | 0 | 2 | 40 | 6.8968 | (0.64) | 2 | 2 | 0 | 0 | 0 | 0 | 2 | 46 | 7.7964 | (0.72) | 2 | 2 | 0 | 0 | 0 | 0 | 2 | 52 | 8.696 | (0.81) | 2 | 2 | 0 | 0 | 0 | 0 | 2 | 58 | 9.5956 | (0.89) | 2 | 2 | 0 | 0 | 0 | 0 | 2 | 64 | 10.4951 | (0.98) | 2 | 2 | 0 | 0 | 0 | 0 | 2 | 70 | [80 empty] | 6 | 1.387 | 3.221 | 4.098 | 1 | 1 | 1.125
108 | 18 | [38 empty] | 90 | (2300) | 13 | 1.4993 | (0.14) | 2 | 2 | 0 | 0 | 0 | 0 | 2 | 10 | 2.3989 | (0.22) | 2 | 2 | 0 | 0 | 0 | 0 | 2 | 16 | 3.2985 | (0.31) | 2 | 2 | 0 | 0 | 0 | 0 | 2 | 22 | 4.1981 | (0.39) | 2 | 2 | 0 | 0 | 0 | 0 | 2 | 28 | 5.0976 | (0.47) | 2 | 2 | 0 | 0 | 0 | 0 | 2 | 34 | 5.9972 | (0.56) | 2 | 2 | 0 | 0 | 0 | 0 | 2 | 40 | 6.8968 | (0.64) | 2 | 2 | 0 | 0 | 0 | 0 | 2 | 46 | 7.7964 | (0.72) | 2 | 2 | 0 | 0 | 0 | 0 | 2 | 52 | 8.696 | (0.81) | 2 | 2 | 0 | 0 | 0 | 0 | 2 | 58 | 9.5956 | (0.89) | 2 | 2 | 0 | 0 | 0 | 0 | 2 | 64 | 10.4951 | (0.98) | 2 | 2 | 0 | 0 | 0 | 0 | 2 | 70 | [80 empty] | 6 | 1.387 | 3.221 | 4.098 | 1 | 1 | 1.125
114 | 19 | [38 empty] | 96 | (2450) | 14 | 1.723 | (0.16) | 2 | 2 | 0 | 0 | 0 | 0 | 2 | 10 | 2.7568 | (0.26) | 2 | 2 | 0 | 0 | 0 | 0 | 2 | 16 | 3.7906 | (0.35) | 2 | 2 | 0 | 0 | 0 | 0 | 2 | 22 | 4.8244 | (0.45) | 2 | 2 | 0 | 0 | 0 | 0 | 2 | 28 | 5.8582 | (0.54) | 2 | 2 | 0 | 0 | 0 | 0 | 2 | 34 | 6.8919 | (0.64) | 2 | 2 | 0 | 0 | 0 | 0 | 2 | 40 | 7.9257 | (0.74) | 2 | 2 | 0 | 0 | 0 | 0 | 2 | 46 | 8.9595 | (0.83) | 2 | 2 | 0 | 0 | 0 | 0 | 2 | 52 | 9.9933 | (0.93) | 2 | 2 | 0 | 0 | 0 | 0 | 2 | 58 | 11.0271 | (1.02) | 2 | 2 | 0 | 0 | 0 | 0 | 2 | 64 | 12.0609 | (1.12) | 2 | 2 | 0 | 0 | 0 | 0 | 2 | 70 | [80 empty] | 7 | 1.387 | 3.221 | 4.098 | 1 | 1 | 1.125
120 | 20 | [38 empty] | 102 | (2600) | 15 | bar: 6 to 115
[40 empty] | 108 | (2750) | 16 | bar: 6 to 115
[40 empty] | 114 | (2900) | 17 | bar: 6 to 115
[40 empty] | 120 | (3050) | 18 | bar: 6 to 115
Free Area Calculation Using % FREE AREA | [11 empty] | LOUVER WEIGHT (lbs)
WIDTH | #VALUE! | [10 empty] | WEIGHT ADDED |  |  | 12 | 18 | 24 | 30 | 36 | 42 | 48 | 54 | 60 | 66 | 72 | 78 | 84 | 90 | 96 | 102 | 108 | 114 | 120
HEIGHT | #VALUE! | [12 empty] | 1 | 2 | 3 | 4 | 5 | 6 | 7 | 8 | 9 | 10 | 11 | 12 | 13 | 14 | 15 | 16 | 17 | 18 | 19 | 20
Bounds: | [13 empty] | 1: 2 |  | #VALUE! | #VALUE! | #VALUE!
[13 empty] | 19.75 | 3 | 11.25 | 15.31 | 19.37 | 23.44 | 27.5 | 31.56 | 35.62 | 39.68 | 43.74 | 47.8 | 51.86 | [8 empty] | #VALUE! | #VALUE! | #VALUE! | #VALUE!
|  | Width |  |  |  | Height | [5 empty] | 4.2 | 24 | 4 | 12.53 | 16.73 | 20.93 | 25.13 | 29.33 | 33.53 | 37.73 | 41.93 | 46.13 | 50.33 | 54.53 | [8 empty] | #VALUE! | #VALUE! | #VALUE! | #VALUE!
|  | Low | High |  |  | Low | High |  |  |  |  | 4.6 | 30 | 5 | 14.58 | 19.17 | 23.77 | 28.37 | 32.97 | 37.57 | 42.17 | 46.77 | 51.37 | 55.97 | 60.57 | [8 empty] | #VALUE! | #VALUE! | #VALUE! | #VALUE!
|  | #VALUE! | #VALUE! |  |  | #VALUE! | #VALUE! |  |  |  |  | 5.61 | 36 | 6 | 17.63 | 23.24 | 28.85 | 34.46 | 40.07 | 45.68 | 51.29 | 56.9 | 62.51 | 68.12 | 73.73
| Col | #VALUE! | #VALUE! |  | Row | #VALUE! | #VALUE! |  |  |  |  | 6.01 | 42 | 7 | 19.68 | 25.69 | 31.7 | 37.71 | 43.72 | 49.73 | 55.74 | 61.75 | 67.76 | 73.77 | 79.78
[12 empty] | 7.01 | 48 | 8 | 22.74 | 29.75 | 36.76 | 43.77 | 50.78 | 57.79 | 64.8 | 71.81 | 78.82 | 85.83 | 92.84
[12 empty] | 7.41 | 54 | 9 | 24.79 | 32.2 | 39.61 | 47.02 | 54.43 | 61.84 | 69.25 | 76.66 | 84.07 | 91.48 | 98.89
Interpolation: | [11 empty] | 8.42 | 60 | 10 | 27.85 | 36.27 | 44.69 | 53.11 | 61.53 | 69.95 | 78.37 | 86.79 | 95.21 | 103.63 | 112.05
|  |  | #VALUE! | #VALUE! | #VALUE! | [6 empty] | 8.82 | 66 | 11 | 29.89 | 38.71 | 47.53 | 56.35 | 65.17 | 73.99 | 82.81 | 91.63 | 100.45 | 109.27 | 118.09 | [9 empty] | Standard Section Weight: |  | #VALUE! | lb
|  | #VALUE! | #VALUE! | #VALUE! | #VALUE! | [6 empty] | 9.83 | 72 | 12 | 32.95 | 42.78 | 52.61 | 62.44 | 72.27 | 82.1 | 91.93 | 101.76 | 111.59 | 121.42 | 131.25 | [9 empty] | Standard Total Weight: |  | #VALUE! | lb
|  | #VALUE! | #VALUE! | #VALUE! | #VALUE! | [6 empty] | 10.23 | 78 | 13 | 35 | 45.23 | 55.46 | 65.69 | 75.92 | 86.15 | 96.38 | 106.61 | 116.84 | 127.07 | 137.3
|  | #VALUE! | #VALUE! | #VALUE! | #VALUE! | [6 empty] | 11.23 | 84 | 14 | 38.06 | 49.29 | 60.52 | 71.75 | 82.98 | 94.21 | 105.44 | 116.67 | 127.9 | 139.13 | 150.36
[12 empty] | 11.63 | 90 | 15 | 40.11 | 51.74 | 63.37 | 75 | 86.63 | 98.26 | 109.89 | 121.52 | 133.15 | 144.78 | 156.41
[12 empty] | 12.64 | 96 | 16 | 43.17 | 55.8 | 68.44 | 81.08 | 93.72 | 106.36 | 119 | 131.64 | 144.28 | 156.92 | 169.56
[13 empty] | 102 | 1: 17
RESULTS | [12 empty] | 108 | 1: 18
FREE AREA: |  | #VALUE! | sq.ft | [9 empty] | 114 | 1: 19
FACE AREA: |  | #VALUE! | sq.ft | [9 empty] | 120 | 1: 20
FREE AREA %: |  | #VALUE! | %
AIR SPEED: |  | #VALUE! | ft.min
PRESSURE DROP: | INTAKE | #VALUE! | in.w.g
| EXHAUST | #VALUE! | in.w.g
[12 empty] | B FLANGE WEIGHT (lbs) and SCREEN WEIGHT (lbs) |  | 60 10: Total Weight
[13 empty] | B Flange Weight: | 66 11: Louver Weight:; 78 13: #VALUE!; 84 14: lbs
[13 empty] | Linear Weight: | 1: 0.0225; 12 2: lbs/in; 66 11: B Flange Weight:; 78 13: #VALUE!; 84 14: lbs
[13 empty] | Perimeter: | 1: #VALUE!; 12 2: in; 66 11: Screen Weight:; 78 13: #VALUE!; 84 14: lbs
[13 empty] | B Flange Weight | 1: #VALUE!; 12 2: lbs; 66 11: Total Weight:; 78 13: #VALUE!; 84 14: lbs
[24 empty] | Section Weight: |  | #VALUE! | lbs
Screen Weight:
[13 empty] | Linear Weight: | 1: 0.0009; 12 2: lbs/in^2
[13 empty] | Area: | 1: #VALUE!; 12 2: in^2
[13 empty] | Screen Weight: | 1: #VALUE!; 12 2: lbs

## KX445 (hidden)
MODEL: | KX445
INPUT VALUES: |  | ACTUAL OR NOMINAL |  |  |  | Face Area Velocity | [5 empty] | RETURN VALUES
WIDTH | ENTER WIDTH | #VALUE! |  |  |  | Face Area [sqft] |  | #VALUE!
HEIGHT | ENTER HEIGHT | #VALUE! |  |  |  | Face Area Vel [FPM] |  | #VALUE! |  |  |  |  | KX445_MODEL | 4" Deep, 45° Fixed Blade Kitchen Exhaust Louver | [5 empty] | SECTIONING
AIR VOLUME | ENTER AIR VOLUME | [10 empty] | Free Area | KX445_FA | #VALUE! | sq.ft |  |  |  |  | KX445_W | #VALUE!
AIR DIRECTION | SELECT AIR DIRECTION |  | Total Sq.Ft: | 0 | [7 empty] | Free Area % | KX445_FA% | #VALUE! | % |  |  |  |  | KX445_H | #VALUE!
[12 empty] | Free Area Velocity | KX445_VEL | #VALUE! | FPM |  |  |  |  | KX445_SW | #VALUE!
SECTIONS WIDE | #VALUE! |  | SECTIONS HIGH | #VALUE! | [7 empty] | Pressure Intake | KX445_Intake | 0 | in.w.g |  |  |  |  | KX445_SH | #VALUE!
SECTION WIDTH | #VALUE! |  | SECTION HEIGHT | #VALUE! | [7 empty] | Pressure Exhaust | KX445_Exhaust | #VALUE! | in.w.g
[12 empty] | Approx Sections | KX445_SEC | #VALUE!
APPROX SECTION | #VALUE! |  | MINIMUM WIDTH: | 10 | MAXIMUM WIDTH: | 72 | [5 empty] | Section Weight | KX445_SECW | #VALUE! | lb
|  |  | MINIMUM HEIGHT: | 7.375 | MAXIMUM HEIGHT: | 72 | [5 empty] | Total Weight | KX445_TW | #VALUE! | lb
[12 empty] | Face Area | KX445_FACEAREA | #VALUE! | sq.ft
[12 empty] | Face Area Velocity | KX445_FACEVEL | #VALUE! | FPM
KX445
Section Width - inches (mm)
[29 empty] | Free Area Inputs (Width) |  |  | Free Area Inputs (Height)
| Section Height inches (mm) |  | 10 | (250) | 12 | (300) | 18 | (450) | 24 | (600) | 30 | (750) | 36 | (900) | 42 | (1050) | 48 | (1200) | 54 | (1350) | 60 | (1500) | 66 | (1700) | 72 | (1850) | Effective Height (in) |  | Total Jamb Width | Stiffener Width (L > =54") |  | Blade Qty | Final Blade Height (in) | B=Space Between Blades (in) | C=Space Between Btm Blade (in)
| 7.375 | (200) | 0.046667 | (0.00) | 0.06 | (0.01) | 0.1 | (0.01) | 0.14 | (0.01) | 0.18 | (0.02) | 0.22 | (0.02) | 0.26 | (0.02) | 0.3 | (0.03) | 0.33333 | (0.03) | 0.37333 | (0.03) | 0.41333 | (0.04) | 0.45333 | (0.04) | 0.96 |  | 3 | 1 |  | 1 | 2.75 | 0 | 0.96
| 12 | (300) | 0.18093 | (0.02) | 0.23263 | (0.02) | 0.38771 | (0.04) | 0.54279 | (0.05) | 0.69788 | (0.06) | 0.85296 | (0.08) | 1.008 | (0.09) | 1.1631 | (0.11) | 1.2924 | (0.12) | 1.4474 | (0.13) | 1.6025 | (0.15) | 1.7576 | (0.16) | 3.722 |  |  |  |  | 4 | 2.75 | 1.068 | 0.518
| 18 | (450) | 0.33668 | (0.03) | 0.43288 | (0.04) | 0.72146 | (0.07) | 1.01 | (0.09) | 1.2986 | (0.12) | 1.5872 | (0.15) | 1.8758 | (0.17) | 2.1644 | (0.2) | 2.4049 | (0.22) | 2.6934 | (0.25) | 2.982 | (0.28) | 3.2706 | (0.30) | 6.926 |  |  |  |  | 7 | 2.75 | 1.068 | 0.518
| 24 | (600) | 0.49243 | (0.05) | 0.63313 | (0.06) | 1.0552 | (0.1) | 1.4773 | (0.14) | 1.8994 | (0.18) | 2.3215 | (0.22) | 2.7435 | (0.25) | 3.1656 | (0.29) | 3.5174 | (0.33) | 3.9394 | (0.37) | 4.3615 | (0.41) | 4.7836 | (0.44) | 10.13 |  |  |  |  | 10 | 2.75 | 1.068 | 0.518
| 30 | (750) | 0.64818 | (0.06) | 0.83338 | (0.08) | 1.389 | (0.13) | 1.9445 | (0.18) | 2.5001 | (0.23) | 3.0557 | (0.28) | 3.6113 | (0.34) | 4.1669 | (0.39) | 4.6299 | (0.43) | 5.1854 | (0.48) | 5.741 | (0.53) | 6.2966 | (0.58) | 13.334 |  |  |  |  | 13 | 2.75 | 1.068 | 0.518
| 36 | (900) | 0.80393 | (0.07) | 1.0336 | (0.10) | 1.7227 | (0.16) | 2.4118 | (0.22) | 3.1009 | (0.29) | 3.79 | (0.35) | 4.479 | (0.42) | 5.1681 | (0.48) | 5.7424 | (0.53) | 6.4314 | (0.60) | 7.1205 | (0.66) | 7.8096 | (0.73) | 16.538 |  |  |  |  | 16 | 2.75 | 1.068 | 0.518
| 42 | (1050) | 0.95968 | (0.09) | 1.2339 | (0.11) | 2.0565 | (0.19) | 2.879 | (0.27) | 3.7016 | (0.34) | 4.5242 | (0.42) | 5.3468 | (0.5) | 6.1694 | (0.57) | 6.8549 | (0.64) | 7.6774 | (0.71) | 8.5 | (0.79) | 9.3226 | (0.87) | 19.742 |  |  |  |  | 19 | 2.75 | 1.068 | 0.518
| 48 | (1200) | 1.1154 | (0.10) | 1.4341 | (0.13) | 2.3902 | (0.22) | 3.3463 | (0.31) | 4.3024 | (0.4) | 5.2585 | (0.49) | 6.2145 | (0.58) | 7.1706 | (0.67) | 7.9674 | (0.74) | 8.9234 | (0.83) | 9.8795 | (0.92) | 10.8356 | (1.01) | 22.946 |  |  |  |  | 22 | 2.75 | 1.068 | 0.518
| 54 | (1350) | 1.2712 | (0.12) | 1.6344 | (0.15) | 2.724 | (0.25) | 3.8135 | (0.35) | 4.9031 | (0.46) | 5.9927 | (0.56) | 7.0823 | (0.66) | 8.1719 | (0.76) | 9.0799 | (0.84) | 10.1694 | (0.94) | 11.259 | (1.05) | 12.3486 | (1.15) | 26.15 |  |  |  |  | 25 | 2.75 | 1.068 | 0.518
| 60 | (1500) | 1.4269 | (0.13) | 1.8346 | (0.17) | 3.0577 | (0.28) | 4.2808 | (0.4) | 5.5039 | (0.51) | 6.727 | (0.62) | 7.95 | (0.74) | 9.1731 | (0.85) | 10.1924 | (0.95) | 11.4154 | (1.06) | 12.6385 | (1.17) | 13.8616 | (1.29) | 29.354 |  |  |  |  | 28 | 2.75 | 1.068 | 0.518
| 66 | (1700) | 1.5827 | (0.15) | 2.0349 | (0.19) | 3.3915 | (0.32) | 4.748 | (0.44) | 6.1046 | (0.57) | 7.4612 | (0.69) | 8.8178 | (0.82) | 10.1744 | (0.95) | 11.3049 | (1.05) | 12.6614 | (1.18) | 14.018 | (1.30) | 15.3746 | (1.43) | 32.558 |  |  |  |  | 31 | 2.75 | 1.068 | 0.518
| 72 | (1850) | 1.7384 | (0.16) | 2.2351 | (0.21) | 3.7252 | (0.35) | 5.2153 | (0.48) | 6.7054 | (0.62) | 8.1955 | (0.76) | 9.6855 | (0.9) | 11.1756 | (1.04) | 12.4174 | (1.15) | 13.9074 | (1.29) | 15.3975 | (1.43) | 16.8876 | (1.57) | 35.762 |  |  |  |  | 34 | 2.75 | 1.068 | 0.518
| Effective Width (in) |  | 7 |  | 9 |  | 15 |  | 21 |  | 27 |  | 33 |  | 39 |  | 45 |  | 50 |  | 56 |  | 62 |  | 68
Free Area Chart - ft2 (m2)
| Section Height in (mm) |  | Section Width
in (mm)
|  |  | 10 (250) |  | 12 (300) |  | 18 (450) |  | 24 (600) |  | 30 (750) |  | 36 (900) |  | 42 (1050) |  | 48 (1200) |  | 54 (1350) |  | 60 (1500) |  | 66 (1700) |  | 72 (1850)
| 7 (200) |  | 0.05 (0.00) |  | 0.06 (0.01) |  | 0.10 (0.01) |  | 0.14 (0.01) |  | 0.18 (0.02) |  | 0.22 (0.02) |  | 0.26 (0.02) |  | 0.30 (0.03) |  | 0.33 (0.03) |  | 0.37 (0.03) |  | 0.41 (0.04) |  | 0.45 (0.04)
| 12 (300) |  | 0.18 (0.02) |  | 0.23 (0.02) |  | 0.39 (0.04) |  | 0.54 (0.05) |  | 0.70 (0.06) |  | 0.85 (0.08) |  | 1.01 (0.09) |  | 1.16 (0.11) |  | 1.29 (0.12) |  | 1.45 (0.13) |  | 1.60 (0.15) |  | 1.76 (0.16)
| 18 (450) |  | 0.34 (0.03) |  | 0.43 (0.04) |  | 0.72 (0.07) |  | 1.01 (0.09) |  | 1.30 (0.12) |  | 1.59 (0.15) |  | 1.88 (0.17) |  | 2.16 (0.2) |  | 2.40 (0.22) |  | 2.69 (0.25) |  | 2.98 (0.28) |  | 3.27 (0.30)
| 24 (600) |  | 0.49 (0.05) |  | 0.63 (0.06) |  | 1.06 (0.1) |  | 1.48 (0.14) |  | 1.90 (0.18) |  | 2.32 (0.22) |  | 2.74 (0.25) |  | 3.17 (0.29) |  | 3.52 (0.33) |  | 3.94 (0.37) |  | 4.36 (0.41) |  | 4.78 (0.44)
| 30 (750) |  | 0.65 (0.06) |  | 0.83 (0.08) |  | 1.39 (0.13) |  | 1.94 (0.18) |  | 2.50 (0.23) |  | 3.06 (0.28) |  | 3.61 (0.34) |  | 4.17 (0.39) |  | 4.63 (0.43) |  | 5.19 (0.48) |  | 5.74 (0.53) |  | 6.30 (0.58)
| 36 (900) |  | 0.80 (0.07) |  | 1.03 (0.10) |  | 1.72 (0.16) |  | 2.41 (0.22) |  | 3.10 (0.29) |  | 3.79 (0.35) |  | 4.48 (0.42) |  | 5.17 (0.48) |  | 5.74 (0.53) |  | 6.43 (0.60) |  | 7.12 (0.66) |  | 7.81 (0.73)
| 42 (1050) |  | 0.96 (0.09) |  | 1.23 (0.11) |  | 2.06 (0.19) |  | 2.88 (0.27) |  | 3.70 (0.34) |  | 4.52 (0.42) |  | 5.35 (0.5) |  | 6.17 (0.57) |  | 6.85 (0.64) |  | 7.68 (0.71) |  | 8.50 (0.79) |  | 9.32 (0.87)
| 48 (1200) |  | 1.12 (0.10) |  | 1.43 (0.13) |  | 2.39 (0.22) |  | 3.35 (0.31) |  | 4.30 (0.4) |  | 5.26 (0.49) |  | 6.21 (0.58) |  | 7.17 (0.67) |  | 7.97 (0.74) |  | 8.92 (0.83) |  | 9.88 (0.92) |  | 10.84 (1.01)
| 54 (1350) |  | 1.27 (0.12) |  | 1.63 (0.15) |  | 2.72 (0.25) |  | 3.81 (0.35) |  | 4.90 (0.46) |  | 5.99 (0.56) |  | 7.08 (0.66) |  | 8.17 (0.76) |  | 9.08 (0.84) |  | 10.17 (0.94) |  | 11.26 (1.05) |  | 12.35 (1.15)
| 60 (1500) |  | 1.43 (0.13) |  | 1.83 (0.17) |  | 3.06 (0.28) |  | 4.28 (0.4) |  | 5.50 (0.51) |  | 6.73 (0.62) |  | 7.95 (0.74) |  | 9.17 (0.85) |  | 10.19 (0.95) |  | 11.42 (1.06) |  | 12.64 (1.17) |  | 13.86 (1.29)
| 66 (1700) |  | 1.58 (0.15) |  | 2.03 (0.19) |  | 3.39 (0.32) |  | 4.75 (0.44) |  | 6.10 (0.57) |  | 7.46 (0.69) |  | 8.82 (0.82) |  | 10.17 (0.95) |  | 11.30 (1.05) |  | 12.66 (1.18) |  | 14.02 (1.30) |  | 15.37 (1.43)
| 72 (1850) |  | 1.74 (0.16) |  | 2.24 (0.21) |  | 3.73 (0.35) |  | 5.22 (0.48) |  | 6.71 (0.62) |  | 8.20 (0.76) |  | 9.69 (0.9) |  | 11.18 (1.04) |  | 12.42 (1.15) |  | 13.91 (1.29) |  | 15.40 (1.43) |  | 16.89 (1.57)
[14 empty] | Weight Difference Sanity Check (WIDTH): |  | 12 - 10 | 18 - 12 | 24 - 18 | 30 - 24 | 36 - 30 | 42 - 36 | 48 - 42 | 54 - 48 | 60 - 54 | 66 - 60 | 72 - 66 |  | Weight Difference Sanity Check (HEIGHT): |  | 10 | 12 | 18 | 24 | 30 | 36 | 42 | 48 | 54 | 60 | 66 | 72
[15 empty] | 7.375 | 0.43 | 1.27 | 1.28 | 1.27 | 1.27 | 1.28 | 1.27 | 1.28 | 1.27 | 1.28 | 1.27 |  |  | 12 - 7.375 | 1.48 | 1.71 | 2.43 | 3.14 | 3.86 | 4.58 | 5.29 | 6.01 | 6.72 | 7.44 | 8.15 | 8.87
[15 empty] | 12 | 0.66 | 1.99 | 1.99 | 1.99 | 1.99 | 1.99 | 1.99 | 1.99 | 1.99 | 1.99 | 1.99 |  |  | 18 - 12 | 1.71 | 1.97 | 2.71 | 3.46 | 4.21 | 4.96 | 5.71 | 6.46 | 7.21 | 7.96 | 8.71 | 9.46
[15 empty] | 18 | 0.92 | 2.73 | 2.74 | 2.74 | 2.74 | 2.74 | 2.74 | 2.74 | 2.74 | 2.74 | 2.74 |  |  | 24 - 18 | 1.72 | 1.96 | 2.72 | 3.46 | 4.21 | 4.96 | 5.71 | 6.46 | 7.21 | 7.96 | 8.71 | 9.46
[15 empty] | 24 | 1.16 | 3.49 | 3.48 | 3.49 | 3.49 | 3.49 | 3.49 | 3.49 | 3.49 | 3.49 | 3.49 |  |  | 30 - 24 | 1.71 | 1.96 | 2.71 | 3.47 | 4.22 | 4.97 | 5.72 | 6.47 | 7.22 | 7.97 | 8.72 | 9.47
[15 empty] | 30 | 1.41 | 4.24 | 4.24 | 4.24 | 4.24 | 4.24 | 4.24 | 4.24 | 4.24 | 4.24 | 4.24 |  |  | 36 - 30 | 1.71 | 1.9717 | 2.71 | 3.46 | 4.21 | 4.96 | 5.71 | 6.46 | 7.21 | 7.96 | 8.71 | 9.46
[15 empty] | 36 | 1.6717 | 4.9783 | 4.99 | 4.99 | 4.99 | 4.99 | 4.99 | 4.99 | 4.99 | 4.99 | 4.99 |  |  | 42 - 36 | 1.715 | 1.9583 | 2.71 | 3.46 | 4.21 | 4.96 | 5.71 | 6.46 | 7.21 | 7.96 | 8.71 | 9.46
[15 empty] | 42 | 1.915 | 5.73 | 5.74 | 5.74 | 5.74 | 5.74 | 5.74 | 5.74 | 5.74 | 5.74 | 5.74 |  |  | 48 - 42 | 1.713 | 1.96 | 2.72 | 3.46 | 4.21 | 4.96 | 5.71 | 6.46 | 7.21 | 7.96 | 8.71 | 9.46
[15 empty] | 48 | 2.162 | 6.49 | 6.48 | 6.49 | 6.49 | 6.49 | 6.49 | 6.49 | 6.49 | 6.49 | 6.49 |  |  | 54 - 48 | 1.722 | 1.97 | 2.71 | 3.4643 | 4.2143 | 4.9643 | 5.7143 | 6.4643 | 7.2143 | 7.9643 | 8.7143 | 9.4643
[15 empty] | 54 | 2.41 | 7.23 | 7.2343 | 7.24 | 7.24 | 7.24 | 7.24 | 7.24 | 7.24 | 7.24 | 7.24 |  |  | 60 - 54 | 1.71 | 1.9602 | 2.71 | 3.4557 | 4.1957 | 4.9357 | 5.6757 | 6.4157 | 7.1557 | 7.8957 | 8.6357 | 9.3757
[15 empty] | 60 | 2.6602 | 7.9798 | 7.98 | 7.98 | 7.98 | 7.98 | 7.98 | 7.98 | 7.98 | 7.98 | 7.98 |  |  | 66 - 60 | 1.707 | 1.9598 | 2.71 | 3.47 | 4.23 | 4.99 | 5.75 | 6.51 | 7.27 | 8.03 | 8.79 | 9.55
[15 empty] | 66 | 2.913 | 8.73 | 8.74 | 8.74 | 8.74 | 8.74 | 8.74 | 8.74 | 8.74 | 8.74 | 8.74 |  |  | 72 - 66 | 1.723 | 1.97 | 2.7186 | 3.46 | 4.2 | 4.94 | 5.68 | 6.42 | 7.16 | 7.9 | 8.64 | 9.38
[15 empty] | 72 | 3.16 | 9.4786 | 9.4814 | 9.48 | 9.48 | 9.48 | 9.48 | 9.48 | 9.48 | 9.48 | 9.48
Free Area Calculation Using % FREE AREA | [11 empty] | LOUVER WEIGHT (lbs)
WIDTH | #VALUE! | [10 empty] | WEIGHT ADDED (PER HEIGHT) |  |  | 10 | 12 | 18 | 24 | 30 | 36 | 42 | 48 | 54 | 60 | 66 | 72 | 78 | 84 | 90 | 96 | 102 | 108 | 114 | 120 | Interpolation:
HEIGHT | #VALUE! | [12 empty] | 1 | 2 | 3 | 4 | 5 | 6 | 7 | 8 | 9 | 10 | 11 | 12 | 13 | 14 | 15 | 16 | 17 | 18 | 19 | 20 | 21
Bounds: | [12 empty] | 7.375 | 2 | 2.5 | 2.93 | 4.2 | 5.48 | 6.75 | 8.02 | 9.3 | 10.57 | 11.85 | 13.12 | 14.4 | 15.67 | 16.9447 | 18.219 | 19.4933 | 20.7675 | 22.0418 | 23.3161 | 24.5904 | 25.8646 | Size |  | Row/Col Location
[12 empty] | 1.99 | 12 | 3 | 3.98 | 4.64 | 6.63 | 8.62 | 10.61 | 12.6 | 14.59 | 16.58 | 18.57 | 20.56 | 22.55 | 24.54 | 26.53 | 28.52 | 30.51 | 32.5 | 34.49 | 36.48 | 38.47 | 40.46 | Width | #VALUE! | #VALUE!
|  | Width |  |  |  | Height | [5 empty] | 2.74 | 18 | 4 | 5.69 | 6.61 | 9.34 | 12.08 | 14.82 | 17.56 | 20.3 | 23.04 | 25.78 | 28.52 | 31.26 | 34 | 36.74 | 39.48 | 42.22 | 44.96 | 47.7 | 50.44 | 53.18 | 55.92 | Height | #VALUE! | #VALUE!
|  | Low | High |  |  | Low | High |  |  |  |  | 3.49 | 24 | 5 | 7.41 | 8.57 | 12.06 | 15.54 | 19.03 | 22.52 | 26.01 | 29.5 | 32.99 | 36.48 | 39.97 | 43.46 | 46.95 | 50.44 | 53.93 | 57.42 | 60.91 | 64.4 | 67.89 | 71.38
|  | #VALUE! | #VALUE! |  |  | #VALUE! | #VALUE! |  |  |  |  | 4.24 | 30 | 6 | 9.12 | 10.53 | 14.77 | 19.01 | 23.25 | 27.49 | 31.73 | 35.97 | 40.21 | 44.45 | 48.69 | 52.93 | 57.17 | 61.41 | 65.65 | 69.89 | 74.13 | 78.37 | 82.61 | 86.85 |  |  | Width
[12 empty] | 4.99 | 36 | 7 | 10.83 | 12.5017 | 17.48 | 22.47 | 27.46 | 32.45 | 37.44 | 42.43 | 47.42 | 52.41 | 57.4 | 62.39 | 67.38 | 72.37 | 77.36 | 82.35 | 87.34 | 92.33 | 97.32 | 102.31 |  |  | #VALUE! | #VALUE!
[12 empty] | 5.74 | 42 | 8 | 12.545 | 14.46 | 20.19 | 25.93 | 31.67 | 37.41 | 43.15 | 48.89 | 54.63 | 60.37 | 66.11 | 71.85 | 77.59 | 83.33 | 89.07 | 94.81 | 100.55 | 106.29 | 112.03 | 117.77 | Height | #VALUE! | #VALUE! | #VALUE!
Interpolation: |  |  | WIDTH | [8 empty] | 6.49 | 48 | 9 | 14.258 | 16.42 | 22.91 | 29.39 | 35.88 | 42.37 | 48.86 | 55.35 | 61.84 | 68.33 | 74.82 | 81.31 | 87.8 | 94.29 | 100.78 | 107.27 | 113.76 | 120.25 | 126.74 | 133.23 |  | #VALUE! | #VALUE! | #VALUE!
|  |  | #VALUE! | #VALUE! | #VALUE! | [6 empty] | 7.24 | 54 | 10 | 15.98 | 18.39 | 25.62 | 32.8543 | 40.0943 | 47.3343 | 54.5743 | 61.8143 | 69.0543 | 76.2943 | 83.5343 | 90.7743 | 98.0143 | 105.2543 | 112.4943 | 119.7343 | 126.9743 | 134.2143 | 141.4543 | 148.6943
| HEIGHT | #VALUE! | #VALUE! | #VALUE! | #VALUE! | [6 empty] | 7.98 | 60 | 11 | 17.69 | 20.3502 | 28.33 | 36.31 | 44.29 | 52.27 | 60.25 | 68.23 | 76.21 | 84.19 | 92.17 | 100.15 | 108.13 | 116.11 | 124.09 | 132.07 | 140.05 | 148.03 | 156.01 | 163.99 |  |  | #VALUE! | #VALUE!
|  | #VALUE! | #VALUE! | #VALUE! | #VALUE! | [6 empty] | 8.74 | 66 | 12 | 19.397 | 22.31 | 31.04 | 39.78 | 48.52 | 57.26 | 66 | 74.74 | 83.48 | 92.22 | 100.96 | 109.7 | 118.44 | 127.18 | 135.92 | 144.66 | 153.4 | 162.14 | 170.88 | 179.62 |  | #VALUE! | #VALUE! | #VALUE!
|  | #VALUE! | #VALUE! | #VALUE! | #VALUE! | [6 empty] | 9.48 | 72 | 13 | 21.12 | 24.28 | 33.7586 | 43.24 | 52.72 | 62.2 | 71.68 | 81.16 | 90.64 | 100.12 | 109.6 | 119.08 | 128.56 | 138.04 | 147.52 | 157 | 166.48 | 175.96 | 185.44 | 194.92
[12 empty] | 10.24 | 78 | 14 | 22.843 | 26.2408 | 36.4714 | 46.7029 | 56.9429 | 67.1829 | 77.4229 | 87.6629 | 97.9029 | 108.1429 | 118.3829 | 128.6229 | 138.8629 | 149.1029 | 159.3429 | 169.5829 | 179.8229 | 190.0629 | 200.3029 | 210.5429 |  | Standard Section Weight (lbs) |  | #VALUE!
[12 empty] | 10.99 | 84 | 15 | 24.566 | 28.2043 | 39.1843 | 50.165 | 61.155 | 72.145 | 83.135 | 94.125 | 105.115 | 116.105 | 127.095 | 138.085 | 149.075 | 160.065 | 171.055 | 182.045 | 193.035 | 204.025 | 215.015 | 226.005 |  | Standard Total Weight (lbs) |  | #VALUE!
[12 empty] | 11.73 | 90 | 16 | 26.289 | 30.1677 | 41.8971 | 53.6271 | 65.3571 | 77.0871 | 88.8171 | 100.5471 | 112.2771 | 124.0071 | 135.7371 | 147.4671 | 159.1971 | 170.9271 | 182.6571 | 194.3871 | 206.1171 | 217.8471 | 229.5771 | 241.3071
RESULTS | [11 empty] | 12.48 | 96 | 17 | 28.012 | 32.1312 | 44.61 | 57.0893 | 69.5693 | 82.0493 | 94.5293 | 107.0093 | 119.4893 | 131.9693 | 144.4493 | 156.9293 | 169.4093 | 181.8893 | 194.3693 | 206.8493 | 219.3293 | 231.8093 | 244.2893 | 256.7693
FREE AREA: |  | #VALUE! | sq.ft | [FOR TOTAL MULTI-SECTION ASSY] | [7 empty] | 13.23 | 102 | 18 | 29.735 | 34.0946 | 47.3229 | 60.5514 | 73.7814 | 87.0114 | 100.2414 | 113.4714 | 126.7014 | 139.9314 | 153.1614 | 166.3914 | 179.6214 | 192.8514 | 206.0814 | 219.3114 | 232.5414 | 245.7714 | 259.0014 | 272.2314
FACE AREA: |  | #VALUE! | sq.ft | [8 empty] | 13.98 | 108 | 19 | 31.458 | 36.0581 | 50.0357 | 64.0136 | 77.9936 | 91.9736 | 105.9536 | 119.9336 | 133.9136 | 147.8936 | 161.8736 | 175.8536 | 189.8336 | 203.8136 | 217.7936 | 231.7736 | 245.7536 | 259.7336 | 273.7136 | 287.6936
FREE AREA %: |  | #VALUE! | % | [8 empty] | 14.73 | 114 | 20 | 33.181 | 38.0215 | 52.7486 | 67.4757 | 82.2057 | 96.9357 | 111.6657 | 126.3957 | 141.1257 | 155.8557 | 170.5857 | 185.3157 | 200.0457 | 214.7757 | 229.5057 | 244.2357 | 258.9657 | 273.6957 | 288.4257 | 303.1557
[12 empty] | 15.48 | 120 | 21 | 34.904 | 39.985 | 55.4614 | 70.9379 | 86.4179 | 101.8979 | 117.3779 | 132.8579 | 148.3379 | 163.8179 | 179.2979 | 194.7779 | 210.2579 | 225.7379 | 241.2179 | 256.6979 | 272.1779 | 287.6579 | 303.1379 | 318.6179
AIR SPEED: |  | #VALUE! | ft.min
PRESSURE DROP: | INTAKE |  | in.w.g
| EXHAUST | #VALUE! | in.w.g
[12 empty] | B FLANGE WEIGHT (lbs) and SCREEN WEIGHT (lbs) |  | 54 10: Total Weight
[13 empty] | B Flange Weight: | 60 11: Louver Weight:; 72 13: #VALUE!; 78 14: lbs
[13 empty] | Linear Weight: | 1: 0.019; 10 2: lbs/in; 60 11: B Flange Weight:; 72 13: #VALUE!; 78 14: lbs
[13 empty] | Perimeter: | 1: #VALUE!; 10 2: in; 60 11: Screen Weight:; 72 13: #VALUE!; 78 14: lbs
[13 empty] | B Flange Weight | 1: #VALUE!; 10 2: lbs; 60 11: Total Weight:; 72 13: #VALUE!; 78 14: lbs
[24 empty] | Section Weight: |  | #VALUE! | lbs
Screen Weight:
[13 empty] | Linear Weight: | 1: 0.0009; 10 2: lbs/in^2
[13 empty] | Area: | 1: #VALUE!; 10 2: in^2
[13 empty] | Screen Weight: | 1: #VALUE!; 10 2: lbs
Note on P100: Windows User: =P96*P97

## KX645 (hidden)
MODEL: | KX645
INPUT VALUES: |  | ACTUAL OR NOMINAL |  |  |  | Face Area Velocity | [5 empty] | RETURN VALUES
WIDTH | ENTER WIDTH | #VALUE! |  |  |  | Face Area [sqft] |  | #VALUE!
HEIGHT | ENTER HEIGHT | #VALUE! |  |  |  | Face Area Vel [FPM] |  | #VALUE! |  |  |  |  | KX645_MODEL | 6" Deep, 45° Fixed Blade Kitchen Exhaust Louver | [5 empty] | SECTIONING
AIR VOLUME | ENTER AIR VOLUME | [10 empty] | Free Area | KX645_FA | #VALUE! | sq.ft |  |  |  |  | KX645_W | #VALUE!
AIR DIRECTION | SELECT AIR DIRECTION |  | Total Sq.Ft: | 0 | [7 empty] | Free Area % | KX645_FA% | #VALUE! | % |  |  |  |  | KX645_H | #VALUE!
[12 empty] | Free Area Velocity | KX645_VEL | #VALUE! | FPM |  |  |  |  | KX645_SW | #VALUE!
SECTIONS WIDE | #VALUE! |  | SECTIONS HIGH | #VALUE! | [7 empty] | Pressure Intake | KX645_Intake | 0 | in.w.g |  |  |  |  | KX645_SH | #VALUE!
SECTION WIDTH | #VALUE! |  | SECTION HEIGHT | #VALUE! | [7 empty] | Pressure Exhaust | KX645_Exhaust | #VALUE! | in.w.g
[12 empty] | Approx Sections | KX645_SEC | #VALUE!
APPROX SECTION | #VALUE! |  | MINIMUM WIDTH: | 10 | MAXIMUM WIDTH: | 72 | [5 empty] | Section Weight | KX645_SECW | #VALUE! | lb
|  |  | MINIMUM HEIGHT: | 9.625 | MAXIMUM HEIGHT: | 72 | [5 empty] | Total Weight | KX645_TW | #VALUE! | lb
[12 empty] | Face Area | KX645_FACEAREA | #VALUE! | sq.ft
[12 empty] | Face Area Velocity | KX645_FACEVEL | #VALUE! | FPM
KX645
Section Width - inches (mm)
[29 empty] | Free Area Inputs (Width) |  |  | Free Area Inputs (Height)
| Section Height inches (mm) |  | 10 | (250) | 12 | (300) | 18 | (450) | 24 | (600) | 30 | (750) | 36 | (900) | 42 | (1050) | 48 | (1200) | 54 | (1350) | 60 | (1500) | 66 | (1700) | 72 | (1850) | Effective Height (in) |  | Total Jamb Width | Stiffener Width (L > =54") |  | Blade Qty | Final Blade Height (in) | B=Space Between Blades (in) | C=Space Between Btm Blade (in)
| 9.625 | (250) | 0.079819 | (0.01) | 0.10262 | (0.01) | 0.17104 | (0.02) | 0.23946 | (0.02) | 0.30787 | (0.03) | 0.37629 | (0.03) | 0.44471 | (0.04) | 0.51313 | (0.05) | 0.57014 | (0.05) | 0.63856 | (0.06) | 0.70697 | (0.07) | 0.77539 | (0.07) | 1.642 |  | 3 | 1 |  | 1 | 4.75 | 0 | 1.642
| 12 | (300) | 0.16367 | (0.02) | 0.21044 | (0.02) | 0.35073 | (0.03) | 0.49102 | (0.05) | 0.63131 | (0.06) | 0.7716 | (0.07) | 0.9119 | (0.08) | 1.0522 | (0.1) | 1.1691 | (0.11) | 1.3094 | (0.12) | 1.4497 | (0.13) | 1.59 | (0.15) | 3.367 |  |  |  |  | 2 | 4.75 | 1.725 | 1.642
| 18 | (450) | 0.33138 | (0.03) | 0.42606 | (0.04) | 0.7101 | (0.07) | 0.99415 | (0.09) | 1.2782 | (0.12) | 1.5622 | (0.15) | 1.8463 | (0.17) | 2.1303 | (0.2) | 2.367 | (0.22) | 2.6511 | (0.25) | 2.9351 | (0.27) | 3.2191 | (0.30) | 6.817 |  |  |  |  | 4 | 4.75 | 1.725 | 1.642
| 24 | (600) | 0.49909 | (0.05) | 0.64169 | (0.06) | 1.0695 | (0.1) | 1.4973 | (0.14) | 1.9251 | (0.18) | 2.3529 | (0.22) | 2.7806 | (0.26) | 3.2084 | (0.3) | 3.5649 | (0.33) | 3.9927 | (0.37) | 4.4205 | (0.41) | 4.8483 | (0.45) | 10.267 |  |  |  |  | 6 | 4.75 | 1.725 | 1.642
| 30 | (750) | 0.6668 | (0.06) | 0.85731 | (0.08) | 1.4289 | (0.13) | 2.0004 | (0.19) | 2.5719 | (0.24) | 3.1435 | (0.29) | 3.715 | (0.35) | 4.2866 | (0.4) | 4.7628 | (0.44) | 5.3344 | (0.50) | 5.9059 | (0.55) | 6.4775 | (0.60) | 13.717 |  |  |  |  | 8 | 4.75 | 1.725 | 1.642
| 36 | (900) | 0.83451 | (0.08) | 1.0729 | (0.10) | 1.7882 | (0.17) | 2.5035 | (0.23) | 3.2188 | (0.3) | 3.9341 | (0.37) | 4.6494 | (0.43) | 5.3647 | (0.5) | 5.9608 | (0.55) | 6.6761 | (0.62) | 7.3913 | (0.69) | 8.1066 | (0.75) | 17.167 |  |  |  |  | 10 | 4.75 | 1.725 | 1.642
| 42 | (1050) | 1.0022 | (0.09) | 1.2886 | (0.12) | 2.1476 | (0.2) | 3.0066 | (0.28) | 3.8657 | (0.36) | 4.7247 | (0.44) | 5.5838 | (0.52) | 6.4428 | (0.6) | 7.1587 | (0.67) | 8.0177 | (0.74) | 8.8768 | (0.82) | 9.7358 | (0.90) | 20.617 |  |  |  |  | 12 | 4.75 | 1.725 | 1.642
| 48 | (1200) | 1.1699 | (0.11) | 1.5042 | (0.14) | 2.507 | (0.23) | 3.5098 | (0.33) | 4.5126 | (0.42) | 5.5154 | (0.51) | 6.5181 | (0.61) | 7.5209 | (0.7) | 8.3566 | (0.78) | 9.3594 | (0.87) | 10.3622 | (0.96) | 11.365 | (1.06) | 24.067 |  |  |  |  | 14 | 4.75 | 1.725 | 1.642
| 54 | (1350) | 1.3376 | (0.12) | 1.7198 | (0.16) | 2.8664 | (0.27) | 4.0129 | (0.37) | 5.1594 | (0.48) | 6.306 | (0.59) | 7.4525 | (0.69) | 8.5991 | (0.8) | 9.5545 | (0.89) | 10.7011 | (0.99) | 11.8476 | (1.10) | 12.9941 | (1.21) | 27.517 |  |  |  |  | 16 | 4.75 | 1.725 | 1.642
| 60 | (1500) | 1.5053 | (0.14) | 1.9354 | (0.18) | 3.2257 | (0.3) | 4.516 | (0.42) | 5.8063 | (0.54) | 7.0966 | (0.66) | 8.3869 | (0.78) | 9.6772 | (0.9) | 10.7524 | (1.00) | 12.0427 | (1.12) | 13.333 | (1.24) | 14.6233 | (1.36) | 30.967 |  |  |  |  | 18 | 4.75 | 1.725 | 1.642
| 66 | (1700) | 1.673 | (0.16) | 2.1511 | (0.20) | 3.5851 | (0.33) | 5.0191 | (0.47) | 6.4532 | (0.6) | 7.8872 | (0.73) | 9.3213 | (0.87) | 10.7553 | (1) | 11.9503 | (1.11) | 13.3844 | (1.24) | 14.8184 | (1.38) | 16.2525 | (1.51) | 34.417 |  |  |  |  | 20 | 4.75 | 1.725 | 1.642
| 72 | (1850) | 1.8408 | (0.17) | 2.3667 | (0.22) | 3.9445 | (0.37) | 5.5223 | (0.51) | 7.1001 | (0.66) | 8.6779 | (0.81) | 10.2556 | (0.95) | 11.8334 | (1.1) | 13.1483 | (1.22) | 14.7261 | (1.37) | 16.3038 | (1.51) | 17.8816 | (1.66) | 37.867 |  |  |  |  | 22 | 4.75 | 1.725 | 1.642
| Effective Width (in) |  | 7 |  | 9 |  | 15 |  | 21 |  | 27 |  | 33 |  | 39 |  | 45 |  | 50 |  | 56 |  | 62 |  | 68
Free Area Chart - ft2 (m2)
| Section Height in (mm) |  | Section Width
in (mm)
|  |  | 10 (250) |  | 12 (300) |  | 18 (450) |  | 24 (600) |  | 30 (750) |  | 36 (900) |  | 42 (1050) |  | 48 (1200) |  | 54 (1350) |  | 60 (1500) |  | 66 (1700) |  | 72 (1850)
| 10 (250) |  | 0.08 (0.01) |  | 0.10 (0.01) |  | 0.17 (0.02) |  | 0.24 (0.02) |  | 0.31 (0.03) |  | 0.38 (0.03) |  | 0.44 (0.04) |  | 0.51 (0.05) |  | 0.57 (0.05) |  | 0.64 (0.06) |  | 0.71 (0.07) |  | 0.78 (0.07)
| 12 (300) |  | 0.16 (0.02) |  | 0.21 (0.02) |  | 0.35 (0.03) |  | 0.49 (0.05) |  | 0.63 (0.06) |  | 0.77 (0.07) |  | 0.91 (0.08) |  | 1.05 (0.1) |  | 1.17 (0.11) |  | 1.31 (0.12) |  | 1.45 (0.13) |  | 1.59 (0.15)
| 18 (450) |  | 0.33 (0.03) |  | 0.43 (0.04) |  | 0.71 (0.07) |  | 0.99 (0.09) |  | 1.28 (0.12) |  | 1.56 (0.15) |  | 1.85 (0.17) |  | 2.13 (0.2) |  | 2.37 (0.22) |  | 2.65 (0.25) |  | 2.94 (0.27) |  | 3.22 (0.30)
| 24 (600) |  | 0.50 (0.05) |  | 0.64 (0.06) |  | 1.07 (0.1) |  | 1.50 (0.14) |  | 1.93 (0.18) |  | 2.35 (0.22) |  | 2.78 (0.26) |  | 3.21 (0.3) |  | 3.56 (0.33) |  | 3.99 (0.37) |  | 4.42 (0.41) |  | 4.85 (0.45)
| 30 (750) |  | 0.67 (0.06) |  | 0.86 (0.08) |  | 1.43 (0.13) |  | 2.00 (0.19) |  | 2.57 (0.24) |  | 3.14 (0.29) |  | 3.72 (0.35) |  | 4.29 (0.4) |  | 4.76 (0.44) |  | 5.33 (0.50) |  | 5.91 (0.55) |  | 6.48 (0.60)
| 36 (900) |  | 0.83 (0.08) |  | 1.07 (0.10) |  | 1.79 (0.17) |  | 2.50 (0.23) |  | 3.22 (0.3) |  | 3.93 (0.37) |  | 4.65 (0.43) |  | 5.36 (0.5) |  | 5.96 (0.55) |  | 6.68 (0.62) |  | 7.39 (0.69) |  | 8.11 (0.75)
| 42 (1050) |  | 1.00 (0.09) |  | 1.29 (0.12) |  | 2.15 (0.2) |  | 3.01 (0.28) |  | 3.87 (0.36) |  | 4.72 (0.44) |  | 5.58 (0.52) |  | 6.44 (0.6) |  | 7.16 (0.67) |  | 8.02 (0.74) |  | 8.88 (0.82) |  | 9.74 (0.90)
| 48 (1200) |  | 1.17 (0.11) |  | 1.50 (0.14) |  | 2.51 (0.23) |  | 3.51 (0.33) |  | 4.51 (0.42) |  | 5.52 (0.51) |  | 6.52 (0.61) |  | 7.52 (0.7) |  | 8.36 (0.78) |  | 9.36 (0.87) |  | 10.36 (0.96) |  | 11.36 (1.06)
| 54 (1350) |  | 1.34 (0.12) |  | 1.72 (0.16) |  | 2.87 (0.27) |  | 4.01 (0.37) |  | 5.16 (0.48) |  | 6.31 (0.59) |  | 7.45 (0.69) |  | 8.60 (0.8) |  | 9.55 (0.89) |  | 10.70 (0.99) |  | 11.85 (1.10) |  | 12.99 (1.21)
| 60 (1500) |  | 1.51 (0.14) |  | 1.94 (0.18) |  | 3.23 (0.3) |  | 4.52 (0.42) |  | 5.81 (0.54) |  | 7.10 (0.66) |  | 8.39 (0.78) |  | 9.68 (0.9) |  | 10.75 (1.00) |  | 12.04 (1.12) |  | 13.33 (1.24) |  | 14.62 (1.36)
| 66 (1700) |  | 1.67 (0.16) |  | 2.15 (0.20) |  | 3.59 (0.33) |  | 5.02 (0.47) |  | 6.45 (0.6) |  | 7.89 (0.73) |  | 9.32 (0.87) |  | 10.76 (1) |  | 11.95 (1.11) |  | 13.38 (1.24) |  | 14.82 (1.38) |  | 16.25 (1.51)
| 72 (1850) |  | 1.84 (0.17) |  | 2.37 (0.22) |  | 3.94 (0.37) |  | 5.52 (0.51) |  | 7.10 (0.66) |  | 8.68 (0.81) |  | 10.26 (0.95) |  | 11.83 (1.1) |  | 13.15 (1.22) |  | 14.73 (1.37) |  | 16.30 (1.51) |  | 17.88 (1.66)
[14 empty] | Weight Difference Sanity Check (WIDTH): |  | 12 - 10 | 18 - 12 | 24 - 18 | 30 - 24 | 36 - 30 | 42 - 36 | 48 - 42 | 54 - 48 | 60 - 54 | 66 - 60 | 72 - 66 |  | Weight Difference Sanity Check (HEIGHT): |  | 10 | 12 | 18 | 24 | 30 | 36 | 42 | 48 | 54 | 60 | 66 | 72
[15 empty] | 7.375 | 0.6 | 1.8 | 1.81 | 1.8 | 1.805 | 1.804 | 1.804 | 1.804 | 1.804 | 1.804 | 1.804 |  |  | 12 - 9.625 | 0.82 | 0.93 | 1.27 | 1.6 | 1.94 | 2.275 | 2.611 | 2.947 | 3.283 | 3.619 | 3.955 | 4.291
[15 empty] | 12 | 0.71 | 2.14 | 2.14 | 2.14 | 2.14 | 2.14 | 2.14 | 2.14 | 2.14 | 2.14 | 2.14 |  |  | 18 - 12 | 1.93 | 2.18 | 2.91 | 3.64 | 4.375 | 5.11 | 5.845 | 6.58 | 7.315 | 8.05 | 8.785 | 9.52
[15 empty] | 18 | 0.96 | 2.87 | 2.87 | 2.875 | 2.875 | 2.875 | 2.875 | 2.875 | 2.875 | 2.875 | 2.875 |  |  | 24 - 18 | 1.93 | 2.17 | 2.91 | 3.65 | 4.385 | 5.12 | 5.855 | 6.59 | 7.325 | 8.06 | 8.795 | 9.53
[15 empty] | 24 | 1.2 | 3.61 | 3.61 | 3.61 | 3.61 | 3.61 | 3.61 | 3.61 | 3.61 | 3.61 | 3.61 |  |  | 30 - 24 | 1.93 | 2.18 | 2.91 | 3.64 | 4.37 | 5.1 | 5.83 | 6.56 | 7.29 | 8.02 | 8.75 | 9.48
[15 empty] | 30 | 1.45 | 4.34 | 4.34 | 4.34 | 4.34 | 4.34 | 4.34 | 4.34 | 4.34 | 4.34 | 4.34 |  |  | 36 - 30 | 1.94 | 2.18 | 2.91 | 3.64 | 4.37 | 5.1 | 5.83 | 6.56 | 7.29 | 8.02 | 8.75 | 9.48
[15 empty] | 36 | 1.69 | 5.07 | 5.07 | 5.07 | 5.07 | 5.07 | 5.07 | 5.07 | 5.07 | 5.07 | 5.07 |  |  | 42 - 36 | 1.93 | 2.17 | 2.91 | 3.64 | 4.38 | 5.12 | 5.86 | 6.6 | 7.34 | 8.08 | 8.82 | 9.56
[15 empty] | 42 | 1.93 | 5.81 | 5.8 | 5.81 | 5.81 | 5.81 | 5.81 | 5.81 | 5.81 | 5.81 | 5.81 |  |  | 48 - 42 | 1.93 | 2.18 | 2.91 | 3.64 | 4.37 | 5.1 | 5.83 | 6.56 | 7.29 | 8.02 | 8.75 | 9.48
[15 empty] | 48 | 2.18 | 6.54 | 6.53 | 6.54 | 6.54 | 6.54 | 6.54 | 6.54 | 6.54 | 6.54 | 6.54 |  |  | 54 - 48 | 1.93 | 2.18 | 2.91 | 3.65 | 4.38 | 5.11 | 5.84 | 6.57 | 7.3 | 8.03 | 8.76 | 9.49
[15 empty] | 54 | 2.43 | 7.27 | 7.27 | 7.27 | 7.27 | 7.27 | 7.27 | 7.27 | 7.27 | 7.27 | 7.27 |  |  | 60 - 54 | 1.94 | 2.17 | 2.91 | 3.64 | 4.38 | 5.12 | 5.86 | 6.6 | 7.34 | 8.08 | 8.82 | 9.56
[15 empty] | 60 | 2.66 | 8.01 | 8 | 8.01 | 8.01 | 8.01 | 8.01 | 8.01 | 8.01 | 8.01 | 8.01 |  |  | 66 - 60 | 1.93 | 2.18 | 2.9 | 3.64 | 4.37 | 5.1 | 5.83 | 6.56 | 7.29 | 8.02 | 8.75 | 9.48
[15 empty] | 66 | 2.91 | 8.73 | 8.74 | 8.74 | 8.74 | 8.74 | 8.74 | 8.74 | 8.74 | 8.74 | 8.74 |  |  | 72 - 66 | 1.93 | 2.18 | 2.91 | 3.64 | 4.37 | 5.1 | 5.83 | 6.56 | 7.29 | 8.02 | 8.75 | 9.48
[15 empty] | 72 | 3.16 | 9.46 | 9.47 | 9.47 | 9.47 | 9.47 | 9.47 | 9.47 | 9.47 | 9.47 | 9.47
Free Area Calculation Using % FREE AREA | [11 empty] | LOUVER WEIGHT (lbs)
WIDTH | #VALUE! | [10 empty] | WEIGHT ADDED (PER HEIGHT) |  |  | 10 | 12 | 18 | 24 | 30 | 36 | 42 | 48 | 54 | 60 | 66 | 72 | 78 | 84 | 90 | 96 | 102 | 108 | 114 | 120 | Interpolation:
HEIGHT | #VALUE! | [12 empty] | 1 | 2 | 3 | 4 | 5 | 6 | 7 | 8 | 9 | 10 | 11 | 12 | 13 | 14 | 15 | 16 | 17 | 18 | 19 | 20 | 21
Bounds: | [12 empty] | 9.625 | 2 | 3.8 | 4.4 | 6.2 | 8.01 | 9.81 | 11.615 | 13.419 | 15.223 | 17.027 | 18.831 | 20.635 | 22.439 | 24.2433 | 26.0473 | 27.8514 | 29.6555 | 31.4595 | 33.2636 | 35.0677 | 36.8717 | Size |  | Row/Col Location
[12 empty] | 2.14 | 12 | 3 | 4.62 | 5.33 | 7.47 | 9.61 | 11.75 | 13.89 | 16.03 | 18.17 | 20.31 | 22.45 | 24.59 | 26.73 | 28.87 | 31.01 | 33.15 | 35.29 | 37.43 | 39.57 | 41.71 | 43.85 | Width | #VALUE! | #VALUE!
|  | Width |  |  |  | Height | [5 empty] | 2.875 | 18 | 4 | 6.55 | 7.51 | 10.38 | 13.25 | 16.125 | 19 | 21.875 | 24.75 | 27.625 | 30.5 | 33.375 | 36.25 | 39.125 | 42 | 44.875 | 47.75 | 50.625 | 53.5 | 56.375 | 59.25 | Height | #VALUE! | #VALUE!
|  | Low | High |  |  | Low | High |  |  |  |  | 3.61 | 24 | 5 | 8.48 | 9.68 | 13.29 | 16.9 | 20.51 | 24.12 | 27.73 | 31.34 | 34.95 | 38.56 | 42.17 | 45.78 | 49.39 | 53 | 56.61 | 60.22 | 63.83 | 67.44 | 71.05 | 74.66
|  | #VALUE! | #VALUE! |  |  | #VALUE! | #VALUE! |  |  |  |  | 4.34 | 30 | 6 | 10.41 | 11.86 | 16.2 | 20.54 | 24.88 | 29.22 | 33.56 | 37.9 | 42.24 | 46.58 | 50.92 | 55.26 | 59.6 | 63.94 | 68.28 | 72.62 | 76.96 | 81.3 | 85.64 | 89.98 |  |  | Width
[12 empty] | 5.07 | 36 | 7 | 12.35 | 14.04 | 19.11 | 24.18 | 29.25 | 34.32 | 39.39 | 44.46 | 49.53 | 54.6 | 59.67 | 64.74 | 69.81 | 74.88 | 79.95 | 85.02 | 90.09 | 95.16 | 100.23 | 105.3 |  |  | #VALUE! | #VALUE!
[12 empty] | 5.81 | 42 | 8 | 14.28 | 16.21 | 22.02 | 27.82 | 33.63 | 39.44 | 45.25 | 51.06 | 56.87 | 62.68 | 68.49 | 74.3 | 80.11 | 85.92 | 91.73 | 97.54 | 103.35 | 109.16 | 114.97 | 120.78 | Height | #VALUE! | #VALUE! | #VALUE!
Interpolation: |  |  | WIDTH | [8 empty] | 6.54 | 48 | 9 | 16.21 | 18.39 | 24.93 | 31.46 | 38 | 44.54 | 51.08 | 57.62 | 64.16 | 70.7 | 77.24 | 83.78 | 90.32 | 96.86 | 103.4 | 109.94 | 116.48 | 123.02 | 129.56 | 136.1 |  | #VALUE! | #VALUE! | #VALUE!
|  |  | #VALUE! | #VALUE! | #VALUE! | [6 empty] | 7.27 | 54 | 10 | 18.14 | 20.57 | 27.84 | 35.11 | 42.38 | 49.65 | 56.92 | 64.19 | 71.46 | 78.73 | 86 | 93.27 | 100.54 | 107.81 | 115.08 | 122.35 | 129.62 | 136.89 | 144.16 | 151.43
| HEIGHT | #VALUE! | #VALUE! | #VALUE! | #VALUE! | [6 empty] | 8.01 | 60 | 11 | 20.08 | 22.74 | 30.75 | 38.75 | 46.76 | 54.77 | 62.78 | 70.79 | 78.8 | 86.81 | 94.82 | 102.83 | 110.84 | 118.85 | 126.86 | 134.87 | 142.88 | 150.89 | 158.9 | 166.91 |  |  | #VALUE! | #VALUE!
|  | #VALUE! | #VALUE! | #VALUE! | #VALUE! | [6 empty] | 8.74 | 66 | 12 | 22.01 | 24.92 | 33.65 | 42.39 | 51.13 | 59.87 | 68.61 | 77.35 | 86.09 | 94.83 | 103.57 | 112.31 | 121.05 | 129.79 | 138.53 | 147.27 | 156.01 | 164.75 | 173.49 | 182.23 |  | #VALUE! | #VALUE! | #VALUE!
|  | #VALUE! | #VALUE! | #VALUE! | #VALUE! | [6 empty] | 9.47 | 72 | 13 | 23.94 | 27.1 | 36.56 | 46.03 | 55.5 | 64.97 | 74.44 | 83.91 | 93.38 | 102.85 | 112.32 | 121.79 | 131.26 | 140.73 | 150.2 | 159.67 | 169.14 | 178.61 | 188.08 | 197.55
[12 empty] | 10.21 | 78 | 14 | 25.87 | 29.274 | 39.48 | 49.686 | 59.896 | 70.106 | 80.316 | 90.526 | 100.736 | 110.946 | 121.156 | 131.366 | 141.576 | 151.786 | 161.996 | 172.206 | 182.416 | 192.626 | 202.836 | 213.046 |  | Standard Section Weight (lbs) |  | #VALUE!
[12 empty] | 10.94 | 84 | 15 | 27.8 | 31.4507 | 42.39 | 53.3293 | 64.2693 | 75.2093 | 86.1493 | 97.0893 | 108.0293 | 118.9693 | 129.9093 | 140.8493 | 151.7893 | 162.7293 | 173.6693 | 184.6093 | 195.5493 | 206.4893 | 217.4293 | 228.3693 |  | Standard Total Weight (lbs) |  | #VALUE!
[12 empty] | 11.68 | 90 | 16 | 29.73 | 33.6275 | 45.3 | 56.9725 | 68.6525 | 80.3325 | 92.0125 | 103.6925 | 115.3725 | 127.0525 | 138.7325 | 150.4125 | 162.0925 | 173.7725 | 185.4525 | 197.1325 | 208.8125 | 220.4925 | 232.1725 | 243.8525
RESULTS | [11 empty] | 12.41 | 96 | 17 | 31.66 | 35.8042 | 48.21 | 60.6158 | 73.0258 | 85.4358 | 97.8458 | 110.2558 | 122.6658 | 135.0758 | 147.4858 | 159.8958 | 172.3058 | 184.7158 | 197.1258 | 209.5358 | 221.9458 | 234.3558 | 246.7658 | 259.1758
FREE AREA: |  | #VALUE! | sq.ft | [FOR TOTAL MULTI-SECTION ASSY] | [7 empty] | 13.14 | 102 | 18 | 33.59 | 37.9809 | 51.12 | 64.2591 | 77.3991 | 90.5391 | 103.6791 | 116.8191 | 129.9591 | 143.0991 | 156.2391 | 169.3791 | 182.5191 | 195.6591 | 208.7991 | 221.9391 | 235.0791 | 248.2191 | 261.3591 | 274.4991
FACE AREA: |  | #VALUE! | sq.ft | [8 empty] | 13.88 | 108 | 19 | 35.52 | 40.1576 | 54.03 | 67.9024 | 81.7824 | 95.6624 | 109.5424 | 123.4224 | 137.3024 | 151.1824 | 165.0624 | 178.9424 | 192.8224 | 206.7024 | 220.5824 | 234.4624 | 248.3424 | 262.2224 | 276.1024 | 289.9824
FREE AREA %: |  | #VALUE! | % | [8 empty] | 14.61 | 114 | 20 | 37.45 | 42.3344 | 56.94 | 71.5456 | 86.1556 | 100.7656 | 115.3756 | 129.9856 | 144.5956 | 159.2056 | 173.8156 | 188.4256 | 203.0356 | 217.6456 | 232.2556 | 246.8656 | 261.4756 | 276.0856 | 290.6956 | 305.3056
[12 empty] | 15.34 | 120 | 21 | 39.38 | 44.5111 | 59.85 | 75.1889 | 90.5289 | 105.8689 | 121.2089 | 136.5489 | 151.8889 | 167.2289 | 182.5689 | 197.9089 | 213.2489 | 228.5889 | 243.9289 | 259.2689 | 274.6089 | 289.9489 | 305.2889 | 320.6289
AIR SPEED: |  | #VALUE! | ft.min
PRESSURE DROP: | INTAKE |  | in.w.g
| EXHAUST | #VALUE! | in.w.g
[12 empty] | B FLANGE WEIGHT (lbs) and SCREEN WEIGHT (lbs) | [10 empty] | Total Weight
[13 empty] | B Flange Weight: | [10 empty] | Louver Weight: |  | #VALUE! | lbs
[13 empty] | Linear Weight: | 0.019 | lbs/in | [8 empty] | B Flange Weight: |  | #VALUE! | lbs
[13 empty] | Perimeter: | #VALUE! | in | [8 empty] | Screen Weight: |  | #VALUE! | lbs
[13 empty] | B Flange Weight | #VALUE! | lbs | [8 empty] | Total Weight: |  | #VALUE! | lbs
[24 empty] | Section Weight: |  | #VALUE! | lbs
Screen Weight:
[13 empty] | Linear Weight: | 0.0009 | lbs/in^2
[13 empty] | Area: | #VALUE! | in^2
[13 empty] | Screen Weight: | #VALUE! | lbs
Note on P100: Windows User: =P96*P97